## NASA Condensed
Material Name | Symbol | Type | t_min (K) | t_max (K) | a | b | c | d | e | f | g | h | Phase | Molecular Weight (g/mol) | Coefficient Count | NASA b1 | NASA b2 | Reference Code | Source / Notes | NASA Species | NASA Report
Silver | Ag | Metals and alloys | 200 | 1235.08 | -70992.3647 | 725.4788 | 0.10665 | 0.0055295 | -4.4256e-06 | 2.0917e-09 | -3.8889e-13 |  | cr | 107.8682 | 7 | -4614.0143 | 5.0742 | coda89 | Cubic. Ref-Elm. Cox,1989 p228. | Ag(cr) | NASA/TP—2002-211556, Appendix D
Silver | Ag | Metals and alloys | 1235.08 | 6000 | 0 | 0 | 4.0171 | 0 | 0 | 0 | 0 |  | L | 107.8682 | 7 | -467.227 | -17.7153 | coda89 | Liquid. Ref-Elm. Cox,1989 p228. | Ag(L) | NASA/TP—2002-211556, Appendix D
Aluminium | AL | Metals and alloys | 200 | 933.61 | -62518.1143 | 634.3934 | -0.71319 | 0.010887 | -1.4587e-05 | 9.9612e-09 | -1.7749e-12 |  | cr | 26.9815 | 7 | -3985.4393 | 6.5611 | coda89 | Cubic. Ref-Elm. Cox,1989 p217. | AL(cr) | NASA/TP—2002-211556, Appendix D
Aluminium | AL | Metals and alloys | 933.61 | 6000 | 0 | 0 | 3.8186 | 0 | 0 | 0 | 0 |  | L | 26.9815 | 7 | -95.7632 | -17.5255 | coda89 | Liquid. Ref-Elm. Cox,1989 p217. | AL(L) | NASA/TP—2002-211556, Appendix D
ALBr3 | ALBr3 | Other technologically relevant materials | 200 | 371.16 | -190729.2099 | 0 | 26.6566 | -0.083261 | 0.00013958 | 0 | 0 |  | cr | 266.6935 | 7 | -67638.8114 | -112.6523 | tpis96 | Monoclinic. Gurvich,1996a pt1 p187 pt2 p150. | ALBr3(cr) | NASA/TP—2002-211556, Appendix D
ALBr3 | ALBr3 | Other technologically relevant materials | 371.16 | 6000 | 0 | 0 | 15.034 | 0 | 0 | 0 | 0 |  | L | 266.6935 | 7 | -64814.0208 | -60.8362 | tpis96 | Liquid. Gurvich,1996a pt1 p187 pt2 p150. | ALBr3(L) | NASA/TP—2002-211556, Appendix D
ALCL3 | ALCL3 | Other technologically relevant materials | 200 | 465.7 | -260555.1108 | 2535.7624 | -1.2484 | 0.024654 | -8.0486e-06 | 0 | 0 |  | cr | 133.3405 | 7 | -100777.7032 | 20.3038 | tpis96 | Monoclinic. Gurvich,1996a pt1 p172 pt2 p133. | ALCL3(cr) | NASA/TP—2002-211556, Appendix D
ALCL3 | ALCL3 | Other technologically relevant materials | 465.7 | 6000 | 0 | 0 | 15.0941 | 0 | 0 | 0 | 0 |  | L | 133.3405 | 7 | -85590.2246 | -65.1901 | tpis96 | Liquid. Gurvich,1996a pt1 p172 pt2 p133. | ALCL3(L) | NASA/TP—2002-211556, Appendix D
ALF3 | ALF3 | Other technologically relevant materials | 100 | 298.15 | 0 | 0 | -2.4446 | 0.062486 | -8.044e-05 | 0 | 0 |  | II | 83.9767 | 7 | -182996.1207 | 6.8716 | tpis96 | Hexagonal. Gurvich,1996a pt1 p156 pt2 p119. | ALF3(II) | NASA/TP—2002-211556, Appendix D
ALF3 | ALF3 | Other technologically relevant materials | 298.15 | 728 | 0 | 0 | -3.1586 | 0.071014 | -0.00012465 | 7.9304e-08 | 0 |  | II | 83.9767 | 7 | -182928.3321 | 9.6615 | tpis96 | Hexagonal. Gurvich,1996a pt1 p156 pt2 p119. | ALF3(II) | NASA/TP—2002-211556, Appendix D
ALF3 | ALF3 | Other technologically relevant materials | 728 | 2100 | -106067.5855 | 0 | 11.1405 | 0.0010927 | 0 | 0 | 0 |  | I | 83.9767 | 7 | -185350.2219 | -56.5112 | tpis96 | Cubic. Gurvich,1996a pt1 p156 pt2 p119. | ALF3(I) | NASA/TP—2002-211556, Appendix D
ALH3 | ALH3 | Other technologically relevant materials | 200 | 500 | 574461.299 | -7649.5796 | 34.8136 | -0.044957 | 2.9486e-05 | 0 | 0 |  | a | 30.0054 | 7 | 35497.9315 | -205.0728 | tpis96 | Alpha,hexagonal. Gurvich,1996a pt1 p144 pt2 p108. | ALH3(a) | NASA/TP—2002-211556, Appendix D
ALI3 | ALI3 | Other technologically relevant materials | 298.15 | 461.47 | -3486.2805 | 0 | 8.6444 | 0.010881 | 5.0403e-07 | 0 | 0 |  | cr | 407.6949 | 7 | -39507.364 | -29.6866 | tpis96 | Hexagonal. Gurvich,1996a pt1 p193 pt2 p155. | ALI3(cr) | NASA/TP—2002-211556, Appendix D
ALI3 | ALI3 | Other technologically relevant materials | 461.47 | 6000 | 0 | 0 | 14.5529 | 0 | 0 | 0 | 0 |  | L | 407.6949 | 7 | -39139.0315 | -56.7049 | tpis96 | Liquid. Gurvich,1996a pt1 p193 pt2 p155. | ALI3(L) | NASA/TP—2002-211556, Appendix D
ALN | ALN | Refractories | 100 | 300 | 3654.7415 | 0 | -2.1486 | 0.027444 | -2.7634e-05 | 0 | 0 |  | cr | 40.9882 | 7 | -38689.4829 | 7.734 | tpis96 | Hexagonal. Gurvich,1996a pt1 p202 pt2 p163. | ALN(cr) | NASA/TP—2002-211556, Appendix D
ALN | ALN | Refractories | 300 | 1800 | -180154.934 | 0 | 5.5253 | 0.00040255 | 0 | 0 | 0 |  | cr | 40.9882 | 7 | -40636.1653 | -30.1883 | tpis96 | Hexagonal. Gurvich,1996a pt1 p202 pt2 p163. | ALN(cr) | NASA/TP—2002-211556, Appendix D
ALN | ALN | Refractories | 1800 | 2700 | 0 | 0 | 4.4912 | 0.00094606 | 0 | 0 | 0 |  | L | 40.9882 | 7 | -39555.1891 | -23.3877 | tpis96 | Liquid. Gurvich,1996a pt1 p202 pt2 p163. | ALN(L) | NASA/TP—2002-211556, Appendix D
ALN | ALN | Refractories | 2700 | 6000 | 0 | 0 | 8.0582 | 0 | 0 | 0 | 0 |  | L | 40.9882 | 7 | -37559.2844 | -45.9873 | tpis96 | Liquid. Gurvich,1996a pt1 p202 pt2 p163. | ALN(L) | NASA/TP—2002-211556, Appendix D
AL(OH)3 | AL(OH)3 | Other technologically relevant materials | 100 | 500 | -23767.4882 | 928.9791 | -15.3234 | 0.13076 | -0.00022052 | 1.567e-07 | 0 |  | a | 78.0036 | 7 | -160548.575 | 67.9513 | tpis96 | Gibbsite. Gurvich,1996a pt1 p150 pt2 p114. | AL(OH)3(a) | NASA/TP—2002-211556, Appendix D
AL2O3 | AL2O3 | Refractories | 200 | 500 | -5391549.97 | 103667.6983 | -817.3229 | 3.3883 | -0.0075124 | 8.6592e-06 | -4.0661e-09 |  | a | 101.9613 | 7 | -666013.465 | 4235.5022 | tpis96 | Alpha,corundum. Gurvich,1996a pt1 p134 pt2 p103. | AL2O3(a) | NASA/TP—2002-211556, Appendix D
AL2O3 | AL2O3 | Refractories | 500 | 1200 | -604208.7868 | 0 | 14.7548 | 0.00082723 | 0 | 0 | 0 |  | a | 101.9613 | 7 | -207923.5447 | -81.3603 | tpis96 | Alpha,corundum. Gurvich,1996a pt1 p134 pt2 p103. | AL2O3(a) | NASA/TP—2002-211556, Appendix D
AL2O3 | AL2O3 | Refractories | 1200 | 2327 | 0 | 0 | 12.9377 | 0.0019928 | 0 | 0 | 0 |  | a | 101.9613 | 7 | -206078.7581 | -69.666 | tpis96 | Alpha,corundum. Gurvich,1996a pt1 p134 pt2 p103. | AL2O3(a) | NASA/TP—2002-211556, Appendix D
AL2O3 | AL2O3 | Refractories | 2327 | 6000 | 0 | 0 | 19.5923 | 0 | 0 | 0 | 0 |  | L | 101.9613 | 7 | -202770.1571 | -110.8591 | tpis96 | Liquid. Gurvich,1996a pt1 p134 pt2 p103. | AL2O3(L) | NASA/TP—2002-211556, Appendix D
AL2S3 | AL2S3 | Other technologically relevant materials | 100 | 298.15 | 0 | 0 | -1.3478 | 0.084782 | -0.00012705 | 0 | 0 |  | a | 150.1581 | 7 | -80240.1468 | 2.1036 | tpis96 | Hexagonal alpha. Gurvich,1996a pt1 p201 pt2 p162. | AL2S3(a) | NASA/TP—2002-211556, Appendix D
AL2S3 | AL2S3 | Other technologically relevant materials | 298.15 | 1273 | -194310.9095 | 0 | 14.1762 | 0.0021649 | 0 | 0 | 0 |  | a | 150.1581 | 7 | -82970.7504 | -68.4536 | tpis96 | Hexagonal alpha. Gurvich,1996a pt1 p201 pt2 p162. | AL2S3(a) | NASA/TP—2002-211556, Appendix D
AL2S3 | AL2S3 | Other technologically relevant materials | 1273 | 1373 | 0 | 0 | 16.838 | 0 | 0 | 0 | 0 |  | b | 150.1581 | 7 | -84452.5151 | -84.6677 | tpis96 | Rhombohedral gamma. Gurvich,1996a pt1 p201 pt2 p162. | AL2S3(b) | NASA/TP—2002-211556, Appendix D
AL2S3 | AL2S3 | Other technologically relevant materials | 1373 | 6000 | 0 | 0 | 19.2435 | 0 | 0 | 0 | 0 |  | L | 150.1581 | 7 | -81140.2333 | -97.2285 | tpis96 | Liquid. Gurvich,1996a pt1 p201 pt2 p162. | AL2S3(L) | NASA/TP—2002-211556, Appendix D
AL2SiO5 | AL2SiO5 | Refractories | 200 | 600 | -543502.035 | 8364.9045 | -54.7954 | 0.24215 | -0.00032478 | 1.6197e-07 | 0 |  | an | 162.0456 | 7 | -353111.576 | 289.222 | j | Andalusite. Chase,1998 p160. | AL2SiO5(an) | NASA/TP—2002-211556, Appendix D
AL2SiO5 | AL2SiO5 | Refractories | 600 | 1500 | 9635670.33 | -65053.151 | 188.6718 | -0.22276 | 0.00016775 | -6.5323e-08 | 1.0414e-11 |  | an | 162.0456 | 7 | 42846.835 | -1170.1305 | j | Andalusite. Chase,1998 p160. | AL2SiO5(an) | NASA/TP—2002-211556, Appendix D
AL2SiO5 | AL2SiO5 | Refractories | 1500 | 3000 | 56005902.9 | -159190.5491 | 205.8004 | -0.1103 | 3.8603e-05 | -6.9431e-09 | 5.1263e-13 |  | an | 162.0456 | 7 | 696436.516 | -1424.3963 | j | Andalusite. Chase,1998 p160. | AL2SiO5(an) | NASA/TP—2002-211556, Appendix D
AL4C3 | AL4C3 | Refractories | 100 | 300 | 4384.1276 | 0 | -5.8038 | 0.10096 | -0.00011589 | 0 | 0 |  | cr | 143.9583 | 7 | -26602.6374 | 18.84 | tpis96 | Hexagonal. Gurvich,1996a pt1 p207 pt2 p168. | AL4C3(cr) | NASA/TP—2002-211556, Appendix D
AL4C3 | AL4C3 | Refractories | 300 | 2500 | -448360.7573 | 0 | 17.8892 | 0.0040243 | 0 | 0 | 0 |  | cr | 143.9583 | 7 | -31900.5625 | -94.9491 | tpis96 | Hexagonal. Gurvich,1996a pt1 p207 pt2 p168. | AL4C3(cr) | NASA/TP—2002-211556, Appendix D
Boron | B | Semiconductors | 200 | 600 | 259825.9342 | -4770.773 | 34.6412 | -0.12873 | 0.00028979 | -3.3073e-07 | 1.5002e-10 |  | b | 10.811 | 7 | 21469.4685 | -183.0825 | j | Beta. Ref-Elm. Chase,1998 p177-180. McBride,1993a. | B(b) | NASA/TP—2002-211556, Appendix D
Boron | B | Semiconductors | 600 | 2350 | -869.77 | -805.0406 | 4.0797 | -0.00064234 | 4.846e-07 | -1.2528e-10 | 1.3359e-14 |  | b | 10.811 | 7 | 3397.9199 | -25.0591 | j | Beta. Ref-Elm. Chase,1998 p177-180. McBride,1993a. | B(b) | NASA/TP—2002-211556, Appendix D
Boron | B | Semiconductors | 2350 | 6000 | 0 | 0 | 3.8186 | 0 | 0 | 0 | 0 |  | L | 10.811 | 7 | 3360.6031 | -20.7317 | j | Liquid. Ref-Elm. Chase,1998 p177-180. McBride,1993a. | B(L) | NASA/TP—2002-211556, Appendix D
BN | BN | Refractories | 200 | 1200 | 492731.243 | -6086.4069 | 26.7823 | -0.045297 | 5.3055e-05 | -3.0411e-08 | 6.7953e-12 |  | cr | 24.8177 | 7 | -241.3475 | -157.0534 | tpis96 | Hexagonal. Gurvich,1996a pt1 p103 pt2 p82. | BN(cr) | NASA/TP—2002-211556, Appendix D
BN | BN | Refractories | 1200 | 3240 | -839403.949 | 0 | 6.2313 | -1.2587e-05 | 2.0181e-09 | 0 | 0 |  | cr | 24.8177 | 7 | -34272.6923 | -36.8726 | tpis96 | Hexagonal. Gurvich,1996a pt1 p103 pt2 p82. | BN(cr) | NASA/TP—2002-211556, Appendix D
BN | BN | Refractories | 3240 | 6000 | 0 | 0 | 8.0582 | 0 | 0 | 0 | 0 |  | L | 24.8177 | 7 | -30234.0998 | -48.6238 | tpis96 | Liquid. Gurvich,1996a pt1 p103 pt2 p82. | BN(L) | NASA/TP—2002-211556, Appendix D
B2O3 | B2O3 | Ceramics | 100 | 723 | -55952.9738 | 1311.2142 | -11.7854 | 0.077028 | -9.7401e-05 | 4.6921e-08 | 1.8048e-12 |  | cr | 69.6202 | 7 | -159967.2923 | 58.6676 | tpis96 | Hexagonal. Gurvich,1996a pt1 p21 pt2 p16. | B2O3(cr) | NASA/TP—2002-211556, Appendix D
B2O3 | B2O3 | Ceramics | 723 | 6000 | 377412.4994 | 0 | 15.2802 | 0 | 0 | 0 | 0 |  | L | 69.6202 | 7 | -156211.5789 | -80.5609 | tpis96 | Liquid. Gurvich,1996a pt1 p21 pt2 p16. | B2O3(L) | NASA/TP—2002-211556, Appendix D
B2S3 | B2S3 | Ceramics | 298.15 | 840 | -94305.0162 | 0 | 11.9009 | 0.0087113 | 0 | 0 | 0 |  | cr | 117.817 | 7 | -33477.7518 | -58.907 | tpis96 | Monoclinic. Gurvich,1996a pt1 p101 pt2 p80. | B2S3(cr) | NASA/TP—2002-211556, Appendix D
B2S3 | B2S3 | Ceramics | 840 | 6000 | 0 | 0 | 17.5597 | 0 | 0 | 0 | 0 |  | L | 117.817 | 7 | -29212.3463 | -82.6813 | tpis96 | Liquid. Gurvich,1996a pt1 p101 pt2 p80. | B2S3(L) | NASA/TP—2002-211556, Appendix D
B3O3H3 | B3O3H3 | Ceramics | 298.15 | 700 | -532854.524 | 3767.3604 | 0.68903 | -0.0042171 | 8.3036e-05 | -6.146e-08 | 0 |  | cr | 83.455 | 7 | -175702.7581 | 23.9511 | j | Chase,1998 p287. | B3O3H3(cr) | NASA/TP—2002-211556, Appendix D
B3O3H3 | B3O3H3 | Ceramics | 700 | 1400 | 50840041.2 | -317718.028 | 811.3753 | -1.0454 | 0.00079764 | -3.2654e-07 | 5.5548e-11 |  | cr | 83.455 | 7 | 1623716.865 | -5113.0324 | j | Chase,1998 p287. | B3O3H3(cr) | NASA/TP—2002-211556, Appendix D
B3O3H3 | B3O3H3 | Ceramics | 1400 | 2000 | -323484581 | 1232060.747 | -1920.881 | 1.6281 | -0.00075793 | 1.8701e-07 | -1.9157e-11 |  | cr | 83.455 | 7 | -7655560.21 | 13075.0517 | j | Chase,1998 p287. | B3O3H3(cr) | NASA/TP—2002-211556, Appendix D
B4C | B4C | Refractories | 200 | 500 | -35821153.9 | 674888.413 | -5160.6301 | 20.4997 | -0.044536 | 5.0498e-05 | -2.341e-08 |  | cr | 55.2547 | 7 | -3040618.105 | 26936.1748 | tpis96 | Hexagonal. Gurvich,1996a pt1 p111 pt2 p89 | B4C(cr) | NASA/TP—2002-211556, Appendix D
B4C | B4C | Refractories | 500 | 2743 | -577290.497 | 0 | 12.7437 | 5.7182e-05 | 1.287e-06 | 0 | 0 |  | cr | 55.2547 | 7 | -13206.2176 | -72.6696 | tpis96 | Hexagonal. Gurvich,1996a pt1 p111 pt2 p89 | B4C(cr) | NASA/TP—2002-211556, Appendix D
B4C | B4C | Refractories | 2743 | 6000 | 0 | 0 | 16.3545 | 0 | 0 | 0 | 0 |  | L | 55.2547 | 7 | -1250.5532 | -91.6323 | j | Liquid. Chase,1998 pp556-8. | B4C(L) | NASA/TP—2002-211556, Appendix D
Barium | Ba | Metals and alloys | 80 | 298.15 | -1121.413 | 0 | 2.794 | 0.0030898 | -8.8123e-06 | 1.7415e-08 | 0 |  | cr | 137.327 | 7 | -930.6838 | -9.1098 | srd | Crystal. Ref-Elm. Alcock,1993. | Ba(cr) | NASA/TP—2002-211556, Appendix D
Barium | Ba | Metals and alloys | 298.15 | 1000 | 0 | 0 | 2.7733 | 0.0020375 | 0 | 0 | 0 |  | cr | 137.327 | 7 | -917.4338 | -8.9097 | srd | Crystal. Ref-Elm. Alcock,1993. | Ba(cr) | NASA/TP—2002-211556, Appendix D
Barium | Ba | Metals and alloys | 1000 | 6000 | 0 | 0 | 4.8109 | 0 | 0 | 0 | 0 |  | L | 137.327 | 7 | -992.0624 | -20.0028 | srd | Liquid. Ref-Elm. Alcock,1993. | Ba(L) | NASA/TP—2002-211556, Appendix D
BaBr2 | BaBr2 | Other technologically relevant materials | 298 | 1130 | -7817.6585 | 0 | 8.4331 | 0.0026449 | 0 | 0 | 0 |  | cr | 297.135 | 7 | -93102.3984 | -30.8401 | tpis96 | Rhombic. Gurvich,1996a pt1 p578 pt2 p438. | BaBr2(cr) | NASA/TP—2002-211556, Appendix D
BaBr2 | BaBr2 | Other technologically relevant materials | 1130 | 6000 | 0 | 0 | 12.6285 | 0 | 0 | 0 | 0 |  | L | 297.135 | 7 | -92274.943 | -53.9149 | tpis96 | Liquid. Gurvich,1996a pt1 p578 pt2 p438. | BaBr2(L) | NASA/TP—2002-211556, Appendix D
BaCO3 | BaCO3 | Other technologically relevant materials | 200 | 500 | -28771811.04 | 541351.047 | -4125.2976 | 16.3862 | -0.035582 | 4.032e-05 | -1.8673e-08 |  | a | 197.3359 | 7 | -2581769.925 | 21548.2688 | tpis96 | CrIII,rhombic. Gurvich,1996a pt1 p588 pt2 p446. | BaCO3(a) | NASA/TP—2002-211556, Appendix D
BaCO3 | BaCO3 | Other technologically relevant materials | 500 | 1083 | -457826.1377 | 0 | 18.9762 | -0.016142 | 1.4939e-05 | 0 | 0 |  | a | 197.3359 | 7 | -152617.6829 | -93.0639 | tpis96 | CrIII,rhombic. Gurvich,1996a pt1 p588 pt2 p446. | BaCO3(a) | NASA/TP—2002-211556, Appendix D
BaCO3 | BaCO3 | Other technologically relevant materials | 1083 | 1233 | 0 | 0 | 19.0029 | 0 | 0 | 0 | 0 |  | b | 197.3359 | 7 | -153404.2929 | -99.9657 | tpis96 | CrII,hexagonal. Gurvich,1996a pt1 p588 pt2 p446. | BaCO3(b) | NASA/TP—2002-211556, Appendix D
BaCO3 | BaCO3 | Other technologically relevant materials | 1233 | 1828 | 0 | 0 | 19.2435 | 0 | 0 | 0 | 0 |  | c | 197.3359 | 7 | -153352.095 | -101.3948 | tpis96 | CrI,cubic. Gurvich,1996a pt1 p588 pt2 p446. | BaCO3(c) | NASA/TP—2002-211556, Appendix D
BaCO3 | BaCO3 | Other technologically relevant materials | 1828 | 6000 | 0 | 0 | 19.8448 | 0 | 0 | 0 | 0 |  | L | 197.3359 | 7 | -149640.5113 | -103.2798 | tpis96 | Liquid. Gurvich,1996a pt1 p588 pt2 p446. | BaCO3(L) | NASA/TP—2002-211556, Appendix D
BaCL2 | BaCL2 | Other technologically relevant materials | 100 | 500 | -73764.4412 | 1806.7608 | -14.1584 | 0.13916 | -0.00041791 | 6.2074e-07 | -3.5773e-10 |  | a | 208.233 | 7 | -112727.3901 | 73.499 | tpis96 | CrII,rhombic. Gurvich,1996a pt1 p574 pt2 p435. | BaCL2(a) | NASA/TP—2002-211556, Appendix D
BaCL2 | BaCL2 | Other technologically relevant materials | 500 | 1198 | 709.6029 | 0 | 8.3432 | 0.0023007 | 0 | 0 | 0 |  | a | 208.233 | 7 | -105443.4434 | -33.3399 | tpis96 | CrII,rhombic. Gurvich,1996a pt1 p574 pt2 p435. | BaCL2(a) | NASA/TP—2002-211556, Appendix D
BaCL2 | BaCL2 | Other technologically relevant materials | 1198 | 1234 | 0 | 0 | 15.7556 | 0 | 0 | 0 | 0 |  | b | 208.233 | 7 | -110580.3253 | -81.3788 | tpis96 | CrI,cubic. Gurvich,1996a pt1 p574 pt2 p435. | BaCL2(b) | NASA/TP—2002-211556, Appendix D
BaCL2 | BaCL2 | Other technologically relevant materials | 1234 | 6000 | 0 | 0 | 13.1096 | 0 | 0 | 0 | 0 |  | L | 208.233 | 7 | -105408.8841 | -60.9999 | tpis96 | Liquid. Gurvich,1996a pt1 p574 pt2 p435. | BaCL2(L) | NASA/TP—2002-211556, Appendix D
BaF2 | BaF2 | Other technologically relevant materials | 100 | 500 | 144169.3954 | -4606.2838 | 54.1218 | -0.22215 | 0.00057331 | -7.3218e-07 | 3.7151e-10 |  | a | 175.3238 | 7 | -128375.624 | -264.9277 | tpis96 | CrIII,cubic. Gurvich,1996a pt1 p567 pt2 p431. | BaF2(a) | NASA/TP—2002-211556, Appendix D
BaF2 | BaF2 | Other technologically relevant materials | 500 | 1240 | -21805.2537 | 0 | 7.7305 | 0.0035877 | 0 | 0 | 0 |  | a | 175.3238 | 7 | -147585.4552 | -33.6492 | tpis96 | CrIII,cubic. Gurvich,1996a pt1 p567 pt2 p431. | BaF2(a) | NASA/TP—2002-211556, Appendix D
BaF2 | BaF2 | Other technologically relevant materials | 1240 | 1480 | 0 | 0 | 15.1542 | 0 | 0 | 0 | 0 |  | b | 175.3238 | 7 | -153354.8254 | -81.5394 | tpis96 | CrII. Gurvich,1996a pt1 p567 pt2 p431. | BaF2(b) | NASA/TP—2002-211556, Appendix D
BaF2 | BaF2 | Other technologically relevant materials | 1480 | 1641 | 0 | 0 | 15.515 | 0 | 0 | 0 | 0 |  | c | 175.3238 | 7 | -153582.1388 | -83.9661 | tpis96 | CrI. Gurvich,1996a pt1 p567 pt2 p431. | BaF2(c) | NASA/TP—2002-211556, Appendix D
BaF2 | BaF2 | Other technologically relevant materials | 1641 | 6000 | 0 | 0 | 12.6285 | 0 | 0 | 0 | 0 |  | L | 175.3238 | 7 | -146704.5237 | -61.2924 | tpis96 | Liquid. Gurvich,1996a pt1 p567 pt2 p431. | BaF2(L) | NASA/TP—2002-211556, Appendix D
BaH2 | BaH2 | Other technologically relevant materials | 298.15 | 871 | 0 | 0 | 4.5309 | 0.0033593 | 0 | 0 | 0 |  | a | 139.3429 | 7 | -24351.8076 | -19.2396 | tpis96 | CrII,rhombic Gurvich,1996a pt1 p556 pt2 p424. | BaH2(a) | NASA/TP—2002-211556, Appendix D
BaH2 | BaH2 | Other technologically relevant materials | 871 | 1473 | 0 | 0 | 8.5393 | 0 | 0 | 0 | 0 |  | b | 139.3429 | 7 | -25895.3606 | -42.6759 | tpis96 | CrI,rhombic Gurvich,1996a pt1 p556 pt2 p424. | BaH2(b) | NASA/TP—2002-211556, Appendix D
BaH2 | BaH2 | Other technologically relevant materials | 1473 | 6000 | 0 | 0 | 9.0204 | 0 | 0 | 0 | 0 |  | L | 139.3429 | 7 | -23597.2096 | -44.1441 | tpis96 | Liquid Gurvich,1996a pt1 p556 pt2 p424. | BaH2(L) | NASA/TP—2002-211556, Appendix D
BaI2 | BaI2 | Other technologically relevant materials | 100 | 500 | 15103.3253 | -622.4807 | 15.4504 | -0.032394 | 9.2536e-05 | -1.2519e-07 | 6.8046e-11 |  | cr | 391.1359 | 7 | -73056.2958 | -63.647 | tpis96 | Rhombic. Gurvich,1996a pt1 p582 pt2 p441. | BaI2(cr) | NASA/TP—2002-211556, Appendix D
BaI2 | BaI2 | Other technologically relevant materials | 500 | 984 | -324.7335 | 0 | 8.6077 | 0.0023998 | 0 | 0 | 0 |  | cr | 391.1359 | 7 | -75558.7307 | -29.8916 | tpis96 | Rhombic. Gurvich,1996a pt1 p582 pt2 p441. | BaI2(cr) | NASA/TP—2002-211556, Appendix D
BaI2 | BaI2 | Other technologically relevant materials | 984 | 6000 | 0 | 0 | 13.5907 | 0 | 0 | 0 | 0 |  | L | 391.1359 | 7 | -76112.6484 | -58.6318 | tpis96 | Liquid. Gurvich,1996a pt1 p582 pt2 p441. | BaI2(L) | NASA/TP—2002-211556, Appendix D
BaO | BaO | Other technologically relevant materials | 200 | 500 | -3734308.68 | 70304.8267 | -533.4142 | 2.1431 | -0.0046642 | 5.2947e-06 | -2.4565e-09 |  | cr | 153.3264 | 7 | -383316.332 | 2789.0476 | tpis96 | Cubic Gurvich,1996a pt1 p547 pt2 p418. | BaO(cr) | NASA/TP—2002-211556, Appendix D
BaO | BaO | Other technologically relevant materials | 500 | 1400 | -75518.5814 | 0 | 6.799 | -0.0012055 | 7.3257e-07 | 0 | 0 |  | cr | 153.3264 | 7 | -68142.1642 | -30.1762 | tpis96 | Cubic Gurvich,1996a pt1 p547 pt2 p418. | BaO(cr) | NASA/TP—2002-211556, Appendix D
BaO | BaO | Other technologically relevant materials | 1400 | 2246 | 13800211.92 | 0 | -16.8599 | 0.011663 | 0 | 0 | 0 |  | cr | 153.3264 | 7 | -37049.06 | 127.4566 | tpis96 | Cubic Gurvich,1996a pt1 p547 pt2 p418. | BaO(cr) | NASA/TP—2002-211556, Appendix D
BaO | BaO | Other technologically relevant materials | 2246 | 6000 | 0 | 0 | 10.0186 | 0 | 0 | 0 | 0 |  | L | 153.3264 | 7 | -68614.3025 | -52.6733 | tpis96 | Liquid Gurvich,1996a pt1 p547 pt2 p418. | BaO(L) | NASA/TP—2002-211556, Appendix D
Ba(OH)2 | Ba(OH)2 | Other technologically relevant materials | 100 | 519 | 50787.178 | -1641.9969 | 19.6428 | -0.037306 | 0.000104 | -8.6594e-08 | 2.2823e-11 |  | b | 171.3417 | 7 | -108558.5521 | -97.015 | tpis96 | CrII,rhombic Gurvich,1996a pt1 p558 pt2 p427. | Ba(OH)2(b) | NASA/TP—2002-211556, Appendix D
Ba(OH)2 | Ba(OH)2 | Other technologically relevant materials | 519 | 681 | 0 | 0 | 14.9137 | 0 | 0 | 0 | 0 |  | a | 171.3417 | 7 | -117611.7467 | -72.5224 | tpis96 | CrI,rhombic Gurvich,1996a pt1 p558 pt2 p427. | Ba(OH)2(a) | NASA/TP—2002-211556, Appendix D
Ba(OH)2 | Ba(OH)2 | Other technologically relevant materials | 681 | 6000 | 0 | 0 | 16.5975 | 0 | 0 | 0 | 0 |  | L | 171.3417 | 7 | -116834.07 | -80.681 | tpis96 | Liquid Gurvich,1996a pt1 p558 pt2 p427. | Ba(OH)2(L) | NASA/TP—2002-211556, Appendix D
BaS | BaS | Other technologically relevant materials | 200 | 500 | 336978.647 | -6138.7402 | 49.2255 | -0.15993 | 0.00033145 | -3.6008e-07 | 1.6113e-10 |  | cr | 169.392 | 7 | -30282.4899 | -253.9125 | tpis96 | Cubic. Gurvich,1996a pt1 p584 pt2 p443. | BaS(cr) | NASA/TP—2002-211556, Appendix D
BaS | BaS | Other technologically relevant materials | 500 | 2500 | -20506.3197 | 0 | 5.9209 | 0.00083072 | 0 | 0 | 0 |  | cr | 169.392 | 7 | -58398.6893 | -24.6623 | tpis96 | Cubic. Gurvich,1996a pt1 p584 pt2 p443. | BaS(cr) | NASA/TP—2002-211556, Appendix D
BaS | BaS | Other technologically relevant materials | 2500 | 6000 | 0 | 0 | 8.0582 | 0 | 0 | 0 | 0 |  | L | 169.392 | 7 | -53560.7554 | -36.2758 | tpis96 | Liquid. Gurvich,1996a pt1 p584 pt2 p443. | BaS(L) | NASA/TP—2002-211556, Appendix D
BaSO4 | BaSO4 | Other technologically relevant materials | 200 | 500 | -17122869.68 | 321278.986 | -2441.8201 | 9.7131 | -0.02105 | 2.3831e-05 | -1.1033e-08 |  | a | 233.3896 | 7 | -1624343.96 | 12760.5805 | tpis96 | CrII,rhombic. Gurvich,1996a pt1 p587 pt2 p445. | BaSO4(a) | NASA/TP—2002-211556, Appendix D
BaSO4 | BaSO4 | Other technologically relevant materials | 500 | 1423 | -274700.4935 | 0 | 13.5209 | 0.0062 | 0 | 0 | 0 |  | a | 233.3896 | 7 | -182027.5447 | -64.5432 | tpis96 | CrII,rhombic. Gurvich,1996a pt1 p587 pt2 p445. | BaSO4(a) | NASA/TP—2002-211556, Appendix D
BaSO4 | BaSO4 | Other technologically relevant materials | 1423 | 1853 | 0 | 0 | 20.4462 | 0 | 0 | 0 | 0 |  | b | 233.3896 | 7 | -184209.1207 | -105.0884 | tpis96 | CrI,cubic. Gurvich,1996a pt1 p587 pt2 p445. | BaSO4(b) | NASA/TP—2002-211556, Appendix D
BaSO4 | BaSO4 | Other technologically relevant materials | 1853 | 6000 | 0 | 0 | 20.4462 | 0 | 0 | 0 | 0 |  | L | 233.3896 | 7 | -179398.2539 | -102.4921 | tpis96 | Liquid. Gurvich,1996a pt1 p587 pt2 p435. | BaSO4(L) | NASA/TP—2002-211556, Appendix D
Beryllium | Be | Metals and alloys | 100 | 298.15 | 3532.3789 | 0 | -1.8275 | 0.018955 | -2.1216e-05 | 0 | 0 |  | a | 9.0122 | 7 | -98.3215 | 6.8669 | srd | Alpha. Ref-Elm. Alcock,1993. | Be(a) | NASA/TP—2002-211556, Appendix D
Beryllium | Be | Metals and alloys | 298.15 | 1543 | -70647.5788 | 0 | 2.5504 | 0.00068483 | 1.157e-07 | 0 | 0 |  | a | 9.0122 | 7 | -1028.8037 | -13.9947 | srd | Alpha. Ref-Elm. Alcock,1993. | Be(a) | NASA/TP—2002-211556, Appendix D
Beryllium | Be | Metals and alloys | 1543 | 1563 | 0 | 0 | 3.6082 | 0 | 0 | 0 | 0 |  | b | 9.0122 | 7 | -852.4498 | -20.029 | srd | Beta. Ref-Elm. Alcock,1993. | Be(b) | NASA/TP—2002-211556, Appendix D
Beryllium | Be | Metals and alloys | 1563 | 6000 | 0 | 0 | 3.5456 | 0 | 0 | 0 | 0 |  | L | 9.0122 | 7 | 207.4756 | -18.9534 | srd | Liquid. Ref-Elm. Alcock,1993. | Be(L) | NASA/TP—2002-211556, Appendix D
BeAL2O4 | BeAL2O4 | Refractories | 200 | 600 | 567173.33 | -8864.3466 | 44.0764 | -0.036125 | 3.4917e-05 | -1.4513e-08 | 0 |  | cr | 126.9729 | 7 | -236126.6575 | -260.3505 | j12/79 | Chase,1998 pp139-41. | BeAL2O4(cr) | NASA/TP—2002-211556, Appendix D
BeAL2O4 | BeAL2O4 | Refractories | 600 | 1200 | 30357816.49 | -219532.8809 | 657.1002 | -0.97517 | 0.00083426 | -3.758e-07 | 6.9727e-11 |  | cr | 126.9729 | 7 | 915437.813 | -4048.2629 | j12/79 | Chase,1998 pp139-41. | BeAL2O4(cr) | NASA/TP—2002-211556, Appendix D
BeAL2O4 | BeAL2O4 | Refractories | 1200 | 2146 | 5346540.42 | -23331.6598 | 64.6512 | -0.056231 | 4.9444e-05 | -2.3475e-08 | 4.5847e-12 |  | cr | 126.9729 | 7 | -145350.798 | -399.7588 | j12/79 | Chase,1998 pp139-41. | BeAL2O4(cr) | NASA/TP—2002-211556, Appendix D
BeAL2O4 | BeAL2O4 | Refractories | 2146 | 6000 | 0 | 0 | 29.636 | 0 | 0 | 0 | 0 |  | L | 126.9729 | 7 | -280566.5995 | -171.1674 | j12/79 | Chase,1998 pp139-41. | BeAL2O4(L) | NASA/TP—2002-211556, Appendix D
BeBr2 | BeBr2 | Other technologically relevant materials | 298.15 | 781 | -129652.8599 | 0 | 9.5445 | 0.00089675 | 0 | 0 | 0 |  | cr | 168.8202 | 7 | -46377.6713 | -42.3881 | tpis96 | Cr,rhombic. Gurvich,1996a pt1 p376 pt2 p301. | BeBr2(cr) | NASA/TP—2002-211556, Appendix D
BeBr2 | BeBr2 | Other technologically relevant materials | 781 | 6000 | 0 | 0 | 12.0272 | 0 | 0 | 0 | 0 |  | L | 168.8202 | 7 | -45712.2305 | -55.3454 | tpis96 | Liquid.Gurvich,1996a pt1 p376 pt2 p301. | BeBr2(L) | NASA/TP—2002-211556, Appendix D
BeCO3 | BeCO3 | Other technologically relevant materials | 298 | 6000 | -368873.2108 | 0 | 10.5743 | 0.0046701 | 0 | 0 | 0 |  | cr | 69.0211 | 7 | -130281.3975 | -57.4611 | tpis96 | Gurvich,1996a pt1 p385 pt2 p310. | BeCO3(cr) | NASA/TP—2002-211556, Appendix D
BeCL2 | BeCL2 | Other technologically relevant materials | 200 | 676 | -969633.654 | 16538.413 | -112.0323 | 0.43435 | -0.00082344 | 7.9676e-07 | -3.0892e-10 |  | a | 79.9182 | 7 | -137216.7152 | 598.1192 | tpis96 | Cr,rhombic. Gurvich,1996a pt1 p370 pt2 p296. | BeCL2(a) | NASA/TP—2002-211556, Appendix D
BeCL2 | BeCL2 | Other technologically relevant materials | 676 | 688 | 0 | 0 | 8.057 | 0.0025161 | 0 | 0 | 0 |  | b | 79.9182 | 7 | -61695.0553 | -37.0152 | tpis96 | CrI. Gurvich,1996a pt1 p370 pt2 p296. | BeCL2(b) | NASA/TP—2002-211556, Appendix D
BeCL2 | BeCL2 | Other technologically relevant materials | 688 | 6000 | 0 | 0 | 11.065 | 0 | 0 | 0 | 0 |  | L | 79.9182 | 7 | -62127.5163 | -53.4238 | tpis96 | Liquid.Gurvich,1996a pt1 p370 pt2 p296. | BeCL2(L) | NASA/TP—2002-211556, Appendix D
BeF2 | BeF2 | Other technologically relevant materials | 200 | 493 | 308258.2728 | -5000.7454 | 30.4907 | -0.054161 | 5.8467e-05 | 0 | 0 |  | a | 47.009 | 7 | -101192.8897 | -168.7961 | tpis96 | CrII,hexagonal.Gurvich,1996a pt1 p364 pt2 p292. | BeF2(a) | NASA/TP—2002-211556, Appendix D
BeF2 | BeF2 | Other technologically relevant materials | 493 | 823 | 0 | 0 | 5.6525 | 0.0039869 | 0 | 0 | 0 |  | b | 47.009 | 7 | -125290.3029 | -26.797 | tpis96 | CrI,hexagonal.Gurvich,1996a pt1 p364 pt2 p292. | BeF2(b) | NASA/TP—2002-211556, Appendix D
BeF2 | BeF2 | Other technologically relevant materials | 823 | 6000 | -1882035.141 | 0 | 12.3447 | -0.00018365 | 0 | 0 | 0 |  | L | 47.009 | 7 | -131098.6361 | -68.981 | tpis96 | Liquid.Gurvich,1996a pt1 p364 pt2 p292. | BeF2(L) | NASA/TP—2002-211556, Appendix D
BeI2 | BeI2 | Other technologically relevant materials | 298.15 | 763 | -144374.1122 | 0 | 10.0783 | 0.00033712 | 0 | 0 | 0 |  | cr | 262.8211 | 7 | -26475.9466 | -43.7817 | tpis96 | Cr,rhombic. Gurvich,1996a pt1 p379 pt2 p304. | BeI2(cr) | NASA/TP—2002-211556, Appendix D
BeI2 | BeI2 | Other technologically relevant materials | 763 | 6000 | 0 | 0 | 12.0272 | 0 | 0 | 0 | 0 |  | L | 262.8211 | 7 | -25510.7038 | -53.4984 | tpis96 | Liquid.Gurvich,1996a pt1 p379 pt2 p304. | BeI2(L) | NASA/TP—2002-211556, Appendix D
BeO | BeO | Refractories | 200 | 1000 | 204770.1543 | -2981.1732 | 13.8564 | -0.015817 | 2.3538e-05 | -1.941e-08 | 6.5206e-12 |  | a | 25.0116 | 7 | -59222.1919 | -82.3111 | tpis96 | CrII,hexagonal. Gurvich,1996a pt1 p348 pt2 p278. | BeO(a) | NASA/TP—2002-211556, Appendix D
BeO | BeO | Refractories | 1000 | 2373 | 1024057.237 | 1937.4656 | -2.1702 | 0.0067009 | -1.8291e-06 | 2.7579e-10 | -2.7127e-14 |  | a | 25.0116 | 7 | -82768.0897 | 18.9661 | tpis96 | CrII,hexagonal. Gurvich,1996a pt1 p348 pt2 p278. | BeO(a) | NASA/TP—2002-211556, Appendix D
BeO | BeO | Refractories | 2373 | 2851 | 0 | 0 | 6.7352 | 0 | 0 | 0 | 0 |  | b | 25.0116 | 7 | -76744.7485 | -39.3753 | tpis96 | CrI,tetragonal. Gurvich,1996a pt1 p348 pt2 p278. | BeO(b) | NASA/TP—2002-211556, Appendix D
BeO | BeO | Refractories | 2851 | 6000 | 0 | 0 | 10.1028 | 0 | 0 | 0 | 0 |  | L | 25.0116 | 7 | -76002.4317 | -62.5381 | tpis96 | Liquid. Gurvich,1996a pt1 p348 pt2 p278. | BeO(L) | NASA/TP—2002-211556, Appendix D
Be(OH)2 | Be(OH)2 | Other technologically relevant materials | 200 | 500 | -28215070.74 | 530602.624 | -4050.1247 | 16.0829 | -0.034911 | 3.956e-05 | -1.833e-08 |  | b | 43.0269 | 7 | -2495097.922 | 21145.7039 | tpis96 | Rhombic,beta.Gurvich,1996a pt1 p359 pt2 p289. | Be(OH)2(b) | NASA/TP—2002-211556, Appendix D
Be(OH)2 | Be(OH)2 | Other technologically relevant materials | 500 | 6000 | -454927.5904 | 0 | 11.9836 | 0.002035 | 0 | 0 | 0 |  | b | 43.0269 | 7 | -114119.2354 | -65.9743 | tpis96 | Rhombic,beta.Gurvich,1996a pt1 p359 pt2 p289. | Be(OH)2(b) | NASA/TP—2002-211556, Appendix D
BeS | BeS | Other technologically relevant materials | 298 | 6000 | -106115.6941 | 0 | 4.8761 | 0.0013639 | 0 | 0 | 0 |  | cr | 41.0772 | 7 | -30254.4433 | -24.6961 | tpis96 | Cr,cubic. Gurvich,1996a pt1 p381 pt2 p306. | BeS(cr) | NASA/TP—2002-211556, Appendix D
BeSO4 | BeSO4 | Other technologically relevant materials | 200 | 861 | 967405.285 | -15259.7688 | 90.7802 | -0.21513 | 0.00034058 | -2.6231e-07 | 8.1373e-11 |  | a | 105.0748 | 7 | -74170.5065 | -502.4381 | tpis96 | CrIII,tetr. Gurvich,1996a pt1 p383 pt2 p308. | BeSO4(a) | NASA/TP—2002-211556, Appendix D
BeSO4 | BeSO4 | Other technologically relevant materials | 861 | 912 | 0 | 0 | 18.0408 | 0 | 0 | 0 | 0 |  | b | 105.0748 | 7 | -150808.5273 | -96.7072 | tpis96 | CrII,rhombic. Gurvich,1996a pt1 p383 pt2 p308. | BeSO4(b) | NASA/TP—2002-211556, Appendix D
BeSO4 | BeSO4 | Other technologically relevant materials | 912 | 1400 | 0 | 0 | 18.0408 | 0 | 0 | 0 | 0 |  | c | 105.0748 | 7 | -150555.9568 | -96.4303 | tpis96 | CrI,cubic. Gurvich,1996a pt1 p383 pt2 p308. | BeSO4(c) | NASA/TP—2002-211556, Appendix D
BeSO4 | BeSO4 | Other technologically relevant materials | 1400 | 6000 | 0 | 0 | 18.0408 | 0 | 0 | 0 | 0 |  | L | 105.0748 | 7 | -149834.3268 | -95.9148 | tpis96 | Liquid. Gurvich,1996a pt1 p383 pt2 p308. | BeSO4(L) | NASA/TP—2002-211556, Appendix D
Be2C | Be2C | Ceramics | 298.15 | 2400 | 0 | 0 | 4.4374 | 0.0025694 | 0 | 0 | 0 |  | cr | 30.0351 | 7 | -15507.1407 | -24.0858 | bar | Barin,1989. Barin,1973. | Be2C(cr) | NASA/TP—2002-211556, Appendix D
Be2C | Be2C | Ceramics | 2400 | 6000 | 0 | 0 | 11.0708 | 0 | 0 | 0 | 0 |  | L | 30.0351 | 7 | -14969.4637 | -65.7744 | bar | Barin,1989. Barin,1973. | Be2C(L) | NASA/TP—2002-211556, Appendix D
Be3N2 | Be3N2 | Ceramics | 200 | 500 | 644334.131 | -9239.8809 | 42.1133 | -0.045133 | 3.233e-05 | 0 | 0 |  | a | 55.0499 | 7 | -26749.2029 | -251.1544 | tpis96 | CrII,cubic. Gurvich,1996a pt1 p384 pt2 p309. | Be3N2(a) | NASA/TP—2002-211556, Appendix D
Be3N2 | Be3N2 | Ceramics | 500 | 1673 | -227846.5381 | 443.2191 | 1.3763 | 0.032254 | -2.7048e-05 | 8.1166e-09 | -6.6824e-14 |  | a | 55.0499 | 7 | -75627.4378 | -11.9763 | tpis96 | CrII,cubic. Gurvich,1996a pt1 p384 pt2 p309. | Be3N2(a) | NASA/TP—2002-211556, Appendix D
Be3N2 | Be3N2 | Ceramics | 1673 | 2473 | 0 | 0 | 17.4394 | 0 | 0 | 0 | 0 |  | b | 55.0499 | 7 | -78509.4215 | -101.6303 | tpis96 | CrI,hexagonal. Gurvich,1996a pt1 p384 pt2 p309. | Be3N2(b) | NASA/TP—2002-211556, Appendix D
Be3N2 | Be3N2 | Ceramics | 2473 | 6000 | 0 | 0 | 20.0854 | 0 | 0 | 0 | 0 |  | L | 55.0499 | 7 | -71823.0383 | -116.9541 | tpis96 | Liquid. Gurvich,1996a pt1 p384 pt2 p309. | Be3N2(L) | NASA/TP—2002-211556, Appendix D
Br2 | Br2 | Other technologically relevant materials | 200 | 265.9 | -5550117.11 | 161095.3162 | -1913.5422 | 12.0171 | -0.041706 | 7.6153e-05 | -5.6946e-08 |  | cr | 159.808 | 7 | -656541.592 | 9135.571 | g | Rhombic. Gurvich,1989 pt2 p314. Chase,1998 p471 (6/82). | Br2(cr) | NASA/TP—2002-211556, Appendix D
Br2 | Br2 | Other technologically relevant materials | 265.9 | 332.503 | 5661619.72 | -60027.8872 | 39.6357 | 2.1943 | -0.012096 | 2.6087e-05 | -2.066e-08 |  | L | 159.808 | 7 | 316720.453 | -683.2596 | g | Liq.Ref-Elm.Gurvich,1989 pt2 p314.Chase,1998 p471(6/82). | Br2(L) | NASA/TP—2002-211556, Appendix D
Br2 | Br2 | Other technologically relevant materials | 332.503 | 6000 | 0 | 0 | 9.0567 | 0 | 0 | 0 | 0 |  | L | 159.808 | 7 | -2699.8528 | -33.2935 | g | Liq.Ref-Elm.Gurvich,1989 pt2 p314.Chase,1998 p471(6/82). | Br2(L) | NASA/TP—2002-211556, Appendix D
Carbon | C | Other technologically relevant materials | 200 | 600 | 113285.676 | -1980.4217 | 13.6538 | -0.046361 | 0.00010213 | -1.0829e-07 | 4.4723e-11 |  | gr | 12.0107 | 7 | 8943.8598 | -72.9582 | n | Graphite. Ref-Elm. TRC(4/83) vc,uc,tc1000-1002. | C(gr) | NASA/TP—2002-211556, Appendix D
Carbon | C | Other technologically relevant materials | 600 | 2000 | 335600.441 | -2596.5284 | 6.9488 | -0.0034848 | 1.8442e-06 | -5.0552e-10 | 5.7506e-14 |  | gr | 12.0107 | 7 | 13984.1246 | -44.7718 | n | Graphite. Ref-Elm. TRC(4/83) vc,uc,tc1000-1002. | C(gr) | NASA/TP—2002-211556, Appendix D
Carbon | C | Other technologically relevant materials | 2000 | 6000 | 202310.5106 | -1138.2359 | 3.7003 | -0.00018338 | 6.3437e-08 | -7.0686e-12 | 3.3354e-16 |  | gr | 12.0107 | 7 | 5848.1349 | -23.5093 | n | Graphite. Ref-Elm. TRC(4/83) vc,uc,tc1000-1002. | C(gr) | NASA/TP—2002-211556, Appendix D
Calcium | Ca | Metals and alloys | 200 | 298.15 | 22092.1459 | 0 | -2.3871 | 0.046748 | -0.00014817 | 1.6861e-07 | 0 |  | a | 40.078 | 7 | -316.0902 | 9.9989 | srd | Alpha. Ref-Elm. Alcock,1993. | Ca(a) | NASA/TP—2002-211556, Appendix D
Calcium | Ca | Metals and alloys | 298.15 | 716 | 8959.6321 | 0 | 2.4406 | 0.0017221 | 4.744e-07 | 0 | 0 |  | a | 40.078 | 7 | -778.3441 | -9.2737 | srd | Alpha. Ref-Elm. Alcock,1993. | Ca(a) | NASA/TP—2002-211556, Appendix D
Calcium | Ca | Metals and alloys | 716 | 1115 | 0 | 0 | 5.7011 | -0.0058106 | 4.0221e-06 | 0 | 0 |  | b | 40.078 | 7 | -1516.7883 | -26.0759 | srd | Beta. Ref-Elm. Alcock,1993. | Ca(b) | NASA/TP—2002-211556, Appendix D
Calcium | Ca | Metals and alloys | 1115 | 6000 | 0 | 0 | 4.5703 | 0 | 0 | 0 | 0 |  | L | 40.078 | 7 | -982.268 | -21.1989 | srd | Liquid. Ref-Elm. Alcock,1993. | Ca(L) | NASA/TP—2002-211556, Appendix D
CaBr2 | CaBr2 | Other technologically relevant materials | 298.15 | 1015 | -28263.8424 | 0 | 8.8726 | 0.0015866 | 0 | 0 | 0 |  | cr | 199.886 | 7 | -85052.4395 | -35.549 | tpis96 | Rhombic Gurvich,1996a pt1 p473 pt2 p368. | CaBr2(cr) | NASA/TP—2002-211556, Appendix D
CaBr2 | CaBr2 | Other technologically relevant materials | 1015 | 6000 | 0 | 0 | 12.0272 | 0 | 0 | 0 | 0 |  | L | 199.886 | 7 | -83909.3227 | -52.3149 | tpis96 | Liquid Gurvich,1996a pt1 p473 pt2 p368. | CaBr2(L) | NASA/TP—2002-211556, Appendix D
CaCO3 | CaCO3 | Other technologically relevant materials | 200 | 500 | -13298624.25 | 250051.7168 | -1907.1772 | 7.6167 | -0.016559 | 1.8794e-05 | -8.7207e-09 |  | cr | 100.0869 | 7 | -1271058.215 | 9957.4976 | tpis96 | Hexagonal Gurvich,1996a pt1 p483 pt2 p376. | CaCO3(cr) | NASA/TP—2002-211556, Appendix D
CaCO3 | CaCO3 | Other technologically relevant materials | 500 | 1603 | -258355.5736 | 0 | 11.9726 | 0.0032638 | 0 | 0 | 0 |  | cr | 100.0869 | 7 | -149700.9803 | -59.6113 | tpis96 | Hexagonal Gurvich,1996a pt1 p483 pt2 p376. | CaCO3(cr) | NASA/TP—2002-211556, Appendix D
CaCO3 | CaCO3 | Other technologically relevant materials | 1603 | 6000 | 0 | 0 | 19.2435 | 0 | 0 | 0 | 0 |  | L | 100.0869 | 7 | -152671.9277 | -105.2847 | tpis96 | Liquid Gurvich,1996a pt1 p483 pt2 p376. | CaCO3(L) | NASA/TP—2002-211556, Appendix D
CaCL2 | CaCL2 | Other technologically relevant materials | 100 | 500 | 6000.206 | -446.6152 | 8.2 | 0.023749 | -0.00010023 | 1.782e-07 | -1.1414e-10 |  | cr | 110.984 | 7 | -96060.5778 | -39.1216 | tpis96 | Rhombic. Gurvich,1996a pt1 p467 pt2 p365. | CaCL2(cr) | NASA/TP—2002-211556, Appendix D
CaCL2 | CaCL2 | Other technologically relevant materials | 500 | 1048 | -30188.1891 | 0 | 8.6448 | 0.0015297 | 0 | 0 | 0 |  | cr | 110.984 | 7 | -98458.8075 | -36.8427 | tpis96 | Rhombic. Gurvich,1996a pt1 p467 pt2 p365. | CaCL2(cr) | NASA/TP—2002-211556, Appendix D
CaCL2 | CaCL2 | Other technologically relevant materials | 1048 | 6000 | 2661491.778 | 0 | 10.7836 | 0 | 0 | 0 | 0 |  | L | 110.984 | 7 | -93918.1861 | -45.6695 | tpis96 | Liquid. Gurvich,1996a pt1 p467 pt2 p365. | CaCL2(L) | NASA/TP—2002-211556, Appendix D
CaF2 | CaF2 | Other technologically relevant materials | 200 | 500 | -987528.126 | 13374.2667 | -62.619 | 0.16179 | -0.00012718 | 0 | 0 |  | a | 78.0748 | 7 | -214604.5473 | 361.7287 | tpis96 | CrII,cubic.Gurvich,1996a pt1 p461 pt2 p361. | CaF2(a) | NASA/TP—2002-211556, Appendix D
CaF2 | CaF2 | Other technologically relevant materials | 500 | 1000 | -6961842.18 | 46920.6501 | -115.7708 | 0.1655 | -0.00011085 | 3.2131e-08 | 0 |  | a | 78.0748 | 7 | -410101.654 | 741.9533 | tpis96 | CrII,cubic.Gurvich,1996a pt1 p461 pt2 p361. | CaF2(a) | NASA/TP—2002-211556, Appendix D
CaF2 | CaF2 | Other technologically relevant materials | 1000 | 1424 | 1438558077 | 785295.504 | -13429.1621 | 21.9278 | -0.013834 | 3.1229e-06 | 0 |  | a | 78.0748 | 7 | 2168972.069 | 78237.9492 | tpis96 | CrII,cubic.Gurvich,1996a pt1 p461 pt2 p361. | CaF2(a) | NASA/TP—2002-211556, Appendix D
CaF2 | CaF2 | Other technologically relevant materials | 1424 | 1691 | 153576813.9 | 0 | -169.9774 | 0.077331 | 3.5857e-07 | 0 | 0 |  | b | 78.0748 | 7 | 135682.8739 | 1185.7238 | tpis96 | CrI,cubic.Gurvich,1996a pt1 p461 pt2 p361. | CaF2(b) | NASA/TP—2002-211556, Appendix D
CaF2 | CaF2 | Other technologically relevant materials | 1691 | 6000 | 0 | 0 | 11.9069 | 0 | 0 | 0 | 0 |  | L | 78.0748 | 7 | -147953.974 | -59.6767 | tpis96 | Liquid.Gurvich,1996a pt1 p461 pt2 p361. | CaF2(L) | NASA/TP—2002-211556, Appendix D
CaH2 | CaH2 | Other technologically relevant materials | 298.15 | 1053 | 0 | 0 | 3.5997 | 0.0044656 | 0 | 0 | 0 |  | a | 42.0939 | 7 | -22559.8251 | -16.862 | tpis96 | CrII,rhombic Gurvich,1996a pt1 p449 pt2 p354. | CaH2(a) | NASA/TP—2002-211556, Appendix D
CaH2 | CaH2 | Other technologically relevant materials | 1053 | 1273 | 0 | 0 | 8.2987 | 0 | 0 | 0 | 0 |  | b | 42.0939 | 7 | -24226.3365 | -44.0968 | tpis96 | CrI,cubic Gurvich,1996a pt1 p449 pt2 p354. | CaH2(b) | NASA/TP—2002-211556, Appendix D
CaH2 | CaH2 | Other technologically relevant materials | 1273 | 6000 | 0 | 0 | 9.0204 | 0 | 0 | 0 | 0 |  | L | 42.0939 | 7 | -22498.9947 | -47.1773 | tpis96 | Liquid Gurvich,1996a pt1 p449 pt2 p354. | CaH2(L) | NASA/TP—2002-211556, Appendix D
CaI2 | CaI2 | Other technologically relevant materials | 200 | 500 | -1811328.452 | 31274.5181 | -213.6599 | 0.83287 | -0.0017217 | 1.879e-06 | -8.44e-10 |  | cr | 293.8869 | 7 | -210197.7983 | 1142.8027 | tpis96 | Hexagonal Gurvich,1996a pt1 p476 pt2 p371. | CaI2(cr) | NASA/TP—2002-211556, Appendix D
CaI2 | CaI2 | Other technologically relevant materials | 500 | 1056 | -6638.9962 | 0 | 8.6528 | 0.0022846 | 0 | 0 | 0 |  | cr | 293.8869 | 7 | -67217.3678 | -32.5433 | tpis96 | Hexagonal Gurvich,1996a pt1 p476 pt2 p371. | CaI2(cr) | NASA/TP—2002-211556, Appendix D
CaI2 | CaI2 | Other technologically relevant materials | 1056 | 6000 | 0 | 0 | 12.388 | 0 | 0 | 0 | 0 |  | L | 293.8869 | 7 | -64854.2531 | -51.3722 | tpis96 | Liquid Gurvich,1996a pt1 p476 pt2 p371. | CaI2(L) | NASA/TP—2002-211556, Appendix D
CaO | CaO | Refractories | 200 | 500 | -4775526.94 | 90377.1142 | -694.4321 | 2.8025 | -0.0061294 | 6.9822e-06 | -3.2475e-09 |  | cr | 56.0774 | 7 | -482941.143 | 3619.0463 | tpis96 | Cubic Gurvich,1996a pt1 p442 pt2 p348. | CaO(cr) | NASA/TP—2002-211556, Appendix D
CaO | CaO | Refractories | 500 | 3172 | -145937.644 | 0 | 7.1742 | -0.0019599 | 1.2911e-06 | -2.0771e-10 | 0 |  | cr | 56.0774 | 7 | -78915.2508 | -36.5856 | tpis96 | Cubic Gurvich,1996a pt1 p442 pt2 p348. | CaO(cr) | NASA/TP—2002-211556, Appendix D
CaO | CaO | Refractories | 3172 | 6000 | 0 | 0 | 10.1028 | 0 | 0 | 0 | 0 |  | L | 56.0774 | 7 | -79918.5723 | -59.0872 | tpis96 | Liquid Gurvich,1996a pt1 p442 pt2 p348. | CaO(L) | NASA/TP—2002-211556, Appendix D
Ca(OH)2 | Ca(OH)2 | Other technologically relevant materials | 100 | 500 | -205883.8935 | 6172.5545 | -74.9975 | 0.50122 | -0.0014233 | 1.995e-06 | -1.095e-09 |  | cr | 74.0927 | 7 | -145202.6205 | 355.2445 | tpis96 | Hexagonal Gurvich,1996a pt1 p454 pt2 p357. | Ca(OH)2(cr) | NASA/TP—2002-211556, Appendix D
Ca(OH)2 | Ca(OH)2 | Other technologically relevant materials | 500 | 1023 | -124541.3139 | 0 | 10.7359 | 0.0039824 | 0 | 0 | 0 |  | cr | 74.0927 | 7 | -122370.7243 | -53.024 | tpis96 | Hexagonal Gurvich,1996a pt1 p454 pt2 p357. | Ca(OH)2(cr) | NASA/TP—2002-211556, Appendix D
Ca(OH)2 | Ca(OH)2 | Other technologically relevant materials | 1023 | 6000 | 0 | 0 | 18.4016 | 0 | 0 | 0 | 0 |  | L | 74.0927 | 7 | -124519.1822 | -98.6076 | tpis96 | Liquid Gurvich,1996a pt1 p454 pt2 p357. | Ca(OH)2(L) | NASA/TP—2002-211556, Appendix D
CaS | CaS | Other technologically relevant materials | 200 | 500 | 4758681.13 | -88407.0211 | 667.5048 | -2.5769 | 0.0055273 | -6.2029e-06 | 2.8521e-09 |  | cr | 72.143 | 7 | 340134.47 | -3494.3448 | tpis96 | Cubic Gurvich,1996a pt1 p478 pt2 p373. | CaS(cr) | NASA/TP—2002-211556, Appendix D
CaS | CaS | Other technologically relevant materials | 500 | 2800 | -14288.2743 | 0 | 5.5674 | 0.0010067 | 0 | 0 | 0 |  | cr | 72.143 | 7 | -58881.634 | -25.3057 | tpis96 | Cubic Gurvich,1996a pt1 p478 pt2 p373. | CaS(cr) | NASA/TP—2002-211556, Appendix D
CaS | CaS | Other technologically relevant materials | 2800 | 6000 | 0 | 0 | 8.0582 | 0 | 0 | 0 | 0 |  | L | 72.143 | 7 | -53485.6662 | -39.25 | tpis96 | Liquid Gurvich,1996a pt1 p478 pt2 p373. | CaS(L) | NASA/TP—2002-211556, Appendix D
CaSO4 | CaSO4 | Other technologically relevant materials | 200 | 500 | -13619774.72 | 258492.9291 | -1984.8006 | 7.9694 | -0.017368 | 1.9744e-05 | -9.1688e-09 |  | II | 136.1406 | 7 | -1334631.522 | 10351.3935 | tpis96 | Rhombic Gurvich,1996a pt1 p481 pt2 p375. | CaSO4(II) | NASA/TP—2002-211556, Appendix D
CaSO4 | CaSO4 | Other technologically relevant materials | 500 | 1473 | -298394.0124 | 0 | 13.5967 | 0.0058572 | 0 | 0 | 0 |  | II | 136.1406 | 7 | -177784.6313 | -68.0248 | tpis96 | Rhombic Gurvich,1996a pt1 p481 pt2 p375. | CaSO4(II) | NASA/TP—2002-211556, Appendix D
CaSO4 | CaSO4 | Other technologically relevant materials | 1473 | 1733 | 0 | 0 | 19.8448 | 0 | 0 | 0 | 0 |  | I | 136.1406 | 7 | -179829.8668 | -104.5004 | tpis96 | Cubic Gurvich,1996a pt1 p481 pt2 p375. | CaSO4(I) | NASA/TP—2002-211556, Appendix D
CaSO4 | CaSO4 | Other technologically relevant materials | 1733 | 6000 | 0 | 0 | 19.8448 | 0 | 0 | 0 | 0 |  | L | 136.1406 | 7 | -176462.2601 | -102.5572 | tpis96 | Liquid Gurvich,1996a pt1 p481 pt2 p375. | CaSO4(L) | NASA/TP—2002-211556, Appendix D
Cadmium | Cd | Metals and alloys | 100 | 594.258 | 137527.3221 | -3221.5901 | 31.2191 | -0.12261 | 0.00028389 | -3.2869e-07 | 1.5205e-10 |  | cr | 112.411 | 7 | 13028.0704 | -155.1324 | coda89 | Crystal. Ref-Elm. Cox,1989 p223. | Cd(cr) | NASA/TP—2002-211556, Appendix D
Cadmium | Cd | Metals and alloys | 594.258 | 6000 | 0 | 0 | 3.5961 | 0 | 0 | 0 | 0 |  | L | 112.411 | 7 | -422.0395 | -13.233 | coda89 | Liquid. Ref-Elm. Cox,1989 p223. | Cd(L) | NASA/TP—2002-211556, Appendix D
Cobalt | Co | Metals and alloys | 200 | 500 | -865183.451 | 14621.3521 | -99.7109 | 0.37943 | -0.00078001 | 8.5536e-07 | -3.8902e-10 |  | a | 58.9332 | 7 | -67959.6346 | 530.655 | j | Alpha. Ref-Elm. Chase,1998 pp943-6. | Co(a) | NASA/TP—2002-211556, Appendix D
Cobalt | Co | Metals and alloys | 500 | 700.1 | -987756.074 | 6820.6022 | -15.2164 | 0.022345 | -9.0192e-06 | 0 | 0 |  | a | 58.9332 | 7 | -38528.3904 | 101.4399 | j | Alpha. Ref-Elm. Chase,1998 pp943-6. | Co(a) | NASA/TP—2002-211556, Appendix D
Cobalt | Co | Metals and alloys | 700.1 | 800 | 0 | 0 | 2.1251 | 0.0022185 | 0 | 0 | 0 |  | b | 58.9332 | 7 | -619.7709 | -8.9445 | j | Beta.Ref-Elm.Below Lambda trans. Chase,1998 pp943-6. | Co(b) | NASA/TP—2002-211556, Appendix D
Cobalt | Co | Metals and alloys | 800 | 1394 | -1576349295 | 9154318.17 | -21979.675 | 27.9336 | -0.019803 | 7.4251e-06 | -1.1494e-09 |  | b | 58.9332 | 7 | -51821984.1 | 139984.6247 | j | Beta.Ref-Elm.Below Lambda trans. Chase,1998 pp943-6. | Co(b) | NASA/TP—2002-211556, Appendix D
Cobalt | Co | Metals and alloys | 1394 | 1400 | 0 | 0 | 307.0872 | -0.21555 | 0 | 0 | 0 |  | b | 58.9332 | 7 | -213929.295 | -1913.1048 | j | Beta. Ref-Elm.Above Lambda trans. Chase,1998 pp943-6. | Co(b) | NASA/TP—2002-211556, Appendix D
Cobalt | Co | Metals and alloys | 1400 | 1768 | 1648338062 | -4036220.19 | 3722.6857 | -1.5263 | 0.00023547 | 0 | 0 |  | b | 58.9332 | 7 | 26490102.62 | -27514.6665 | j | Beta. Ref-Elm.Above Lambda trans. Chase,1998 pp943-6. | Co(b) | NASA/TP—2002-211556, Appendix D
Cobalt | Co | Metals and alloys | 1768 | 6000 | 0 | 0 | 4.8711 | 0 | 0 | 0 | 0 |  | L | 58.9332 | 7 | -176.1382 | -24.484 | j | Liquid. Ref-Elm. Chase,1998 pp943-6. | Co(L) | NASA/TP—2002-211556, Appendix D
Chromium | Cr | Metals and alloys | 200 | 311.5 | 805108.405 | -13398.4282 | 82.7351 | -0.20759 | 0.00020088 | 0 | 0 |  | cr | 51.9961 | 7 | 61823.5795 | -455.9972 | j | Below lambda trans. Ref-Elm. Chase,1998 pp959-62. | Cr(cr) | NASA/TP—2002-211556, Appendix D
Chromium | Cr | Metals and alloys | 311.5 | 1000 | -253442.5357 | 3119.4041 | -13.5844 | 0.043236 | -5.6241e-05 | 3.6529e-08 | -8.9733e-12 |  | cr | 51.9961 | 7 | -16065.5908 | 78.5804 | j | Above lambda trans. Ref-Elm. Chase,1998 pp959-62. | Cr(cr) | NASA/TP—2002-211556, Appendix D
Chromium | Cr | Metals and alloys | 1000 | 2130 | -30050064.18 | 126441.0306 | -213.9399 | 0.19377 | -9.4232e-05 | 2.4451e-08 | -2.6068e-12 |  | cr | 51.9961 | 7 | -758238.871 | 1441.9078 | j | Above lambda trans. Ref-Elm. Chase,1998 pp959-62. | Cr(cr) | NASA/TP—2002-211556, Appendix D
Chromium | Cr | Metals and alloys | 2130 | 6000 | 0 | 0 | 4.7303 | 0 | 0 | 0 | 0 |  | L | 51.9961 | 7 | 575.5633 | -24.5318 | j | Liquid. Ref-Elm. Chase,1998 pp959-62. | Cr(L) | NASA/TP—2002-211556, Appendix D
CrN | CrN | Ceramics | 200 | 298.15 | 0 | 0 | -1.3141 | 0.025657 | 0 | 0 | 0 |  | cr | 66.0028 | 7 | -14838.6449 | 4.373 | j12/73 | Chase,1998 p966. | CrN(cr) | NASA/TP—2002-211556, Appendix D
CrN | CrN | Ceramics | 298.15 | 400 | 1223200.207 | 0 | -24.0709 | 0.055831 | 0 | 0 | 0 |  | cr | 66.0028 | 7 | -5292.2188 | 131.9159 | j12/73 | Chase,1998 p966. | CrN(cr) | NASA/TP—2002-211556, Appendix D
CrN | CrN | Ceramics | 400 | 2500 | -266190.7798 | 1615.547 | 1.8926 | 0.0049872 | -2.5147e-06 | 7.6178e-10 | -9.1243e-14 |  | cr | 66.0028 | 7 | -24964.0784 | -3.7357 | j12/73 | Chase,1998 p966. | CrN(cr) | NASA/TP—2002-211556, Appendix D
Cr2N | Cr2N | Ceramics | 298.15 | 700 | 5676714.65 | -65619.1946 | 297.1622 | -0.61321 | 0.00063731 | -2.5698e-07 | 0 |  | cr | 117.9989 | 7 | 311348.8256 | -1716.6945 | j12/73 | JPCRD 1998 Mono.9 p971. | Cr2N(cr) | NASA/TP—2002-211556, Appendix D
Cr2N | Cr2N | Ceramics | 700 | 1500 | 824668.041 | -1965.5491 | 5.66 | 0.013662 | -1.2418e-05 | 6.3136e-09 | -1.1924e-12 |  | cr | 117.9989 | 7 | -3594.7726 | -30.7197 | j12/73 | JPCRD 1998 Mono.9 p971. | Cr2N(cr) | NASA/TP—2002-211556, Appendix D
Cr2N | Cr2N | Ceramics | 1500 | 2500 | 4325258320 | -13552545.39 | 17575.0388 | -12.0556 | 0.0046236 | -9.3899e-07 | 7.8911e-11 |  | cr | 117.9989 | 7 | 85060765.4 | -122741.779 | j12/73 | JPCRD 1998 Mono.9 p971. | Cr2N(cr) | NASA/TP—2002-211556, Appendix D
Cr2O3 | Cr2O3 | Refractories | 200 | 306 | -2112979.833 | 0 | 220.7432 | -1.165 | 0.001854 | 0 | 0 |  | I' | 151.9904 | 7 | -174683.1159 | -994.9025 | tpis82 | Hexagonal. Gurvich,1982 pt1 p18 pt2 p22. | Cr2O3(I') | NASA/TP—2002-211556, Appendix D
Cr2O3 | Cr2O3 | Refractories | 306 | 310 | 0 | 0 | 6705.9156 | -43.0376 | 0.069192 | 0 | 0 |  | I | 151.9904 | 7 | -834987.516 | -28441.6758 | tpis82 | Hexagonal. Gurvich,1982 pt1 p18 pt2 p22. | Cr2O3(I) | NASA/TP—2002-211556, Appendix D
Cr2O3 | Cr2O3 | Refractories | 310 | 335 | 0 | 0 | 244.357 | -1.3994 | 0.0021135 | 0 | 0 |  | I | 151.9904 | 7 | -166503.2895 | -1059.1722 | tpis82 | Hexagonal. Gurvich,1982 pt1 p18 pt2 p22. | Cr2O3(I) | NASA/TP—2002-211556, Appendix D
Cr2O3 | Cr2O3 | Refractories | 335 | 2705 | -341547.4875 | 0 | 16.1693 | -0.0015178 | 1.0149e-06 | 0 | 0 |  | I | 151.9904 | 7 | -143047.8214 | -83.7492 | tpis82 | Hexagonal. Gurvich,1982 pt1 p18 pt2 p22. | Cr2O3(I) | NASA/TP—2002-211556, Appendix D
Cr2O3 | Cr2O3 | Refractories | 2705 | 6000 | 0 | 0 | 20.4462 | 0 | 0 | 0 | 0 |  | L | 151.9904 | 7 | -138313.9935 | -112.3603 | tpis82 | Liquid. Gurvich,1982 pt1 p18 pt2 p22. | Cr2O3(L) | NASA/TP—2002-211556, Appendix D
Cesium | Cs | Metals and alloys | 100 | 301.59 | 65198.4135 | -1756.6391 | 19.9968 | -0.069383 | 0.00010937 | 0 | 0 |  | cr | 132.9055 | 7 | 6382.8908 | -93.3825 | coda89 | Crystal. Ref-Elm. Cox,1989 p263. | Cs(cr) | NASA/TP—2002-211556, Appendix D
Cesium | Cs | Metals and alloys | 301.59 | 1000 | -42180.7803 | -17.4586 | 5.7022 | -0.0051139 | 3.2018e-06 | -1.768e-10 | 4.8279e-14 |  | L | 132.9055 | 7 | -1290.811 | -20.3148 | coda89 | Liquid. Ref-Elm. Cox,1989 p263. | Cs(L) | NASA/TP—2002-211556, Appendix D
Cesium | Cs | Metals and alloys | 1000 | 2000 | -725537.299 | 3001.9302 | 0.17823 | 0.00028323 | 1.8105e-07 | 7.7189e-10 | -8.8893e-14 |  | L | 132.9055 | 7 | -19208.7727 | 16.3527 | coda89 | Liquid. Ref-Elm. Cox,1989 p263. | Cs(L) | NASA/TP—2002-211556, Appendix D
CsBO2 | CsBO2 | Ceramics | 200 | 500 | 12415295.52 | -225672.0327 | 1662.5153 | -6.3207 | 0.013374 | -1.4842e-05 | 6.7617e-09 |  | cr | 175.7152 | 7 | 904964.332 | -8739.0171 | tpis82 | Cubic. Gurvich,1982 pt1 p504 pt2 p525. | CsBO2(cr) | NASA/TP—2002-211556, Appendix D
CsBO2 | CsBO2 | Ceramics | 500 | 1005 | -134426.733 | 0 | 10.1416 | 0.0035643 | 0 | 0 | 0 |  | cr | 175.7152 | 7 | -119334.4436 | -47.0513 | tpis82 | Cubic. Gurvich,1982 pt1 p504 pt2 p525. | CsBO2(cr) | NASA/TP—2002-211556, Appendix D
CsBO2 | CsBO2 | Ceramics | 1005 | 6000 | 0 | 0 | 17.4394 | 0 | 0 | 0 | 0 |  | L | 175.7152 | 7 | -121487.5849 | -90.619 | tpis82 | Liquid. Gurvich,1982 pt1 p504 pt2 p525. | CsBO2(L) | NASA/TP—2002-211556, Appendix D
CsBr | CsBr | Other technologically relevant materials | 200 | 500 | 821471.741 | -15338.0944 | 121.4 | -0.45026 | 0.00097229 | -1.0942e-06 | 5.0426e-10 |  | cr | 212.8094 | 7 | 18514.8652 | -625.2271 | tpis82 | Cubic. Gurvich,1982 pt1 p488 pt2 p511. | CsBr(cr) | NASA/TP—2002-211556, Appendix D
CsBr | CsBr | Other technologically relevant materials | 500 | 910 | 0 | 0 | 5.8823 | 0.0016223 | 0 | 0 | 0 |  | cr | 212.8094 | 7 | -50608.093 | -20.4149 | tpis82 | Cubic. Gurvich,1982 pt1 p488 pt2 p511. | CsBr(cr) | NASA/TP—2002-211556, Appendix D
CsBr | CsBr | Other technologically relevant materials | 910 | 6000 | 0 | 0 | 9.0204 | 0 | 0 | 0 | 0 |  | L | 212.8094 | 7 | -49953.6453 | -37.2009 | tpis82 | Liquid. Gurvich,1982 pt1 p488 pt2 p511. | CsBr(L) | NASA/TP—2002-211556, Appendix D
CsCL | CsCL | Other technologically relevant materials | 200 | 500 | -1703772.998 | 32474.5244 | -245.5467 | 1.0092 | -0.0022076 | 2.5173e-06 | -1.1724e-09 |  | a | 168.3585 | 7 | -200501.4179 | 1287.8392 | tpis82 | Cubic. Gurvich,1982 pt1 p485 pt2 p508. | CsCL(a) | NASA/TP—2002-211556, Appendix D
CsCL | CsCL | Other technologically relevant materials | 500 | 743 | -39379.5069 | 0 | 6.627 | 0.00042353 | 0 | 0 | 0 |  | a | 168.3585 | 7 | -55324.0759 | -25.9378 | tpis82 | Cubic. Gurvich,1982 pt1 p485 pt2 p508. | CsCL(a) | NASA/TP—2002-211556, Appendix D
CsCL | CsCL | Other technologically relevant materials | 743 | 919 | 0 | 0 | 7.8417 | 0 | 0 | 0 | 0 |  | b | 168.3585 | 7 | -55704.3074 | -33.1433 | tpis82 | Cubic. Gurvich,1982 pt1 p485 pt2 p508. | CsCL(b) | NASA/TP—2002-211556, Appendix D
CsCL | CsCL | Other technologically relevant materials | 919 | 6000 | 0 | 0 | 8.84 | 0 | 0 | 0 | 0 |  | L | 168.3585 | 7 | -54170.567 | -37.2875 | tpis82 | Liquid. Gurvich,1982 pt1 p485 pt2 p508. | CsCL(L) | NASA/TP—2002-211556, Appendix D
CsF | CsF | Other technologically relevant materials | 200 | 500 | -2453746.682 | 44409.816 | -321.6355 | 1.2585 | -0.0026611 | 2.9593e-06 | -1.3504e-09 |  | cr | 151.9039 | 7 | -270004.0022 | 1698.4534 | tpis82 | Cubic. Gurvich,1982 pt1 p481 pt2 p505. | CsF(cr) | NASA/TP—2002-211556, Appendix D
CsF | CsF | Other technologically relevant materials | 500 | 976 | 0 | 0 | 5.0882 | 0.0035435 | 0 | 0 | 0 |  | cr | 151.9039 | 7 | -68677.8874 | -18.8666 | tpis82 | Cubic. Gurvich,1982 pt1 p481 pt2 p505. | CsF(cr) | NASA/TP—2002-211556, Appendix D
CsF | CsF | Other technologically relevant materials | 976 | 6000 | 0 | 0 | 8.6596 | 0 | 0 | 0 | 0 |  | L | 151.9039 | 7 | -67865.9252 | -37.3174 | tpis82 | Liquid. Gurvich,1982 pt1 p481 pt2 p505. | CsF(L) | NASA/TP—2002-211556, Appendix D
CsH | CsH | Other technologically relevant materials | 298.15 | 801 | -50417.8839 | 0 | 4.1425 | 0.0043859 | 0 | 0 | 0 |  | cr | 133.9134 | 7 | -8098.6158 | -16.4138 | tpis82 | Cubic. Gurvich,1982 pt1 p476 pt2 p500. | CsH(cr) | NASA/TP—2002-211556, Appendix D
CsH | CsH | Other technologically relevant materials | 801 | 6000 | 0 | 0 | 6.7352 | 0 | 0 | 0 | 0 |  | L | 133.9134 | 7 | -6901.3329 | -27.9435 | tpis82 | Liquid. Gurvich,1982 pt1 p476 pt2 p500. | CsH(L) | NASA/TP—2002-211556, Appendix D
CsI | CsI | Other technologically relevant materials | 200 | 500 | 1754014.15 | -32329.165 | 246.7159 | -0.92874 | 0.0019732 | -2.1936e-06 | 1.0034e-09 |  | cr | 259.8099 | 7 | 102363.9971 | -1282.961 | tpis82 | Cubic. Gurvich,1982 pt1 p492 pt2 p514. | CsI(cr) | NASA/TP—2002-211556, Appendix D
CsI | CsI | Other technologically relevant materials | 500 | 905 | -16903.4384 | 0 | 7.3466 | -0.0048041 | 6.6046e-06 | 0 | 0 |  | cr | 259.8099 | 7 | -43958.5178 | -26.1173 | tpis82 | Cubic. Gurvich,1982 pt1 p492 pt2 p514. | CsI(cr) | NASA/TP—2002-211556, Appendix D
CsI | CsI | Other technologically relevant materials | 905 | 6000 | 0 | 0 | 8.5393 | 0 | 0 | 0 | 0 |  | L | 259.8099 | 7 | -42269.7535 | -32.4608 | tpis82 | Liquid. Gurvich,1982 pt1 p492 pt2 p514. | CsI(L) | NASA/TP—2002-211556, Appendix D
CsNO2 | CsNO2 | Other technologically relevant materials | 298.15 | 679 | 0 | 0 | 11.513 | -0.0035374 | 5.9314e-06 | 0 | 0 |  | I | 178.911 | 7 | -49018.9842 | -43.8781 | tpis82 | Cubic. Gurvich,1982 pt1 p498 pt2 p519. | CsNO2(I) | NASA/TP—2002-211556, Appendix D
CsNO2 | CsNO2 | Other technologically relevant materials | 679 | 6000 | 0 | 0 | 12.7488 | 0 | 0 | 0 | 0 |  | L | 178.911 | 7 | -48743.6363 | -51.0401 | tpis82 | Liquid. Gurvich,1982 pt1 p498 pt2 p519. | CsNO2(L) | NASA/TP—2002-211556, Appendix D
CsNO3 | CsNO3 | Other technologically relevant materials | 200 | 427 | -3246405.12 | 53779.4654 | -339.9294 | 1.1035 | -0.0016654 | 1.0059e-06 | 0 |  | a | 194.9103 | 7 | -313011.9262 | 1853.5165 | tpis82 | Hexagonal. Gurvich,1982 pt1 p500 pt2 p521. | CsNO3(a) | NASA/TP—2002-211556, Appendix D
CsNO3 | CsNO3 | Other technologically relevant materials | 427 | 682 | -867531.5803 | 0 | 22.1146 | -0.0045961 | 0 | 0 | 0 |  | b | 194.9103 | 7 | -69707.5831 | -110.2657 | tpis82 | Cubic. Gurvich,1982 pt1 p500 pt2 p521. | CsNO3(b) | NASA/TP—2002-211556, Appendix D
CsNO3 | CsNO3 | Other technologically relevant materials | 682 | 6000 | 0 | 0 | 18.0408 | 0 | 0 | 0 | 0 |  | L | 194.9103 | 7 | -65066.3027 | -83.452 | tpis82 | Cubic. Gurvich,1982 pt1 p500 pt2 p521. | CsNO3(L) | NASA/TP—2002-211556, Appendix D
CsOH | CsOH | Other technologically relevant materials | 100 | 298.15 | -1070491.244 | 27267.9097 | -244.7999 | 0.97176 | -0.0013042 | 0 | 0 |  | b | 149.9128 | 7 | -167691.5176 | 1260.9792 | g | Beta. Gurvich,1997. | CsOH(b) | NASA/TP—2002-211556, Appendix D
CsOH | CsOH | Other technologically relevant materials | 298.15 | 498.2 | 298851.0447 | 0 | -5.5995 | 0.047589 | -3.983e-05 | 0 | 0 |  | b | 149.9128 | 7 | -49148.5426 | 33.7008 | g | Beta. Gurvich,1997. | CsOH(b) | NASA/TP—2002-211556, Appendix D
CsOH | CsOH | Other technologically relevant materials | 498.2 | 615.5 | 0 | 0 | 8.7438 | 0 | 0 | 0 | 0 |  | c | 149.9128 | 7 | -51980.5397 | -35.9174 | g | Gamma. Gurvich,1997. | CsOH(c) | NASA/TP—2002-211556, Appendix D
CsOH | CsOH | Other technologically relevant materials | 615.5 | 6000 | 0 | 0 | 10.2231 | 0 | 0 | 0 | 0 |  | L | 149.9128 | 7 | -51955.3608 | -43.8981 | g | Liquid. Gurvich,1997. | CsOH(L) | NASA/TP—2002-211556, Appendix D
CsO2 | CsO2 | Other technologically relevant materials | 298.15 | 403 | 0 | 0 | 6.4235 | 0.010324 | 0 | 0 | 0 |  | a | 164.9042 | 7 | -36783.7392 | -22.5978 | tpis82 | Tetragonal. Gurvich,1982 pt1 p472 pt2 p494. | CsO2(a) | NASA/TP—2002-211556, Appendix D
CsO2 | CsO2 | Other technologically relevant materials | 403 | 723 | 0 | 0 | 10.5839 | 0 | 0 | 0 | 0 |  | c | 164.9042 | 7 | -37622.0599 | -43.3955 | tpis82 | Cubic. Gurvich,1982 pt1 p472 pt2 p494. | CsO2(c) | NASA/TP—2002-211556, Appendix D
CsO2 | CsO2 | Other technologically relevant materials | 723 | 6000 | 0 | 0 | 12.0272 | 0 | 0 | 0 | 0 |  | L | 164.9042 | 7 | -36452.5381 | -49.8362 | tpis82 | Liquid. Gurvich,1982 pt1 p472 pt2 p494. | CsO2(L) | NASA/TP—2002-211556, Appendix D
Cs2CO3 | Cs2CO3 | Other technologically relevant materials | 200 | 500 | -2861109.977 | 60412.8923 | -500.2405 | 2.1987 | -0.0050023 | 5.886e-06 | -2.8072e-09 |  | cr | 325.8198 | 7 | -404992.338 | 2581.6256 | tpis82 | Gurvich,1982 pt1 p502 pt2 p523. | Cs2CO3(cr) | NASA/TP—2002-211556, Appendix D
Cs2CO3 | Cs2CO3 | Other technologically relevant materials | 500 | 1066 | -219467.8436 | 0 | 14.7858 | 0.008646 | 0 | 0 | 0 |  | cr | 325.8198 | 7 | -142025.0493 | -63.4639 | tpis82 | Gurvich,1982 pt1 p502 pt2 p523. | Cs2CO3(cr) | NASA/TP—2002-211556, Appendix D
Cs2CO3 | Cs2CO3 | Other technologically relevant materials | 1066 | 6000 | 0 | 0 | 24.6557 | 0 | 0 | 0 | 0 |  | L | 325.8198 | 7 | -143699.5486 | -119.4627 | tpis82 | Liquid. Gurvich,1982 pt1 502 pt2 p523. | Cs2CO3(L) | NASA/TP—2002-211556, Appendix D
Cs2O | Cs2O | Other technologically relevant materials | 200 | 500 | -562706.809 | 9379.1974 | -56.6141 | 0.23885 | -0.00047611 | 5.1015e-07 | -2.257e-10 |  | cr | 281.8103 | 7 | -87420.1029 | 314.4128 | tpis82 | Hexagonal. Gurvich,1982 pt1 p472 pt2 p495. | Cs2O(cr) | NASA/TP—2002-211556, Appendix D
Cs2O | Cs2O | Other technologically relevant materials | 500 | 768 | 0 | 0 | 7.9408 | 0.0040244 | 0 | 0 | 0 |  | cr | 281.8103 | 7 | -44208.5268 | -28.7755 | tpis82 | Hexagonal. Gurvich,1982 pt1 p472 pt2 p495. | Cs2O(cr) | NASA/TP—2002-211556, Appendix D
Cs2O | Cs2O | Other technologically relevant materials | 768 | 6000 | 0 | 0 | 12.0272 | 0 | 0 | 0 | 0 |  | L | 281.8103 | 7 | -43754.5651 | -49.7016 | tpis82 | Liquid. Gurvich,1982 pt1 p472 pt2 p495. | Cs2O(L) | NASA/TP—2002-211556, Appendix D
Cs2O2 | Cs2O2 | Other technologically relevant materials | 298.15 | 867 | 0 | 0 | 10.039 | 0.0046515 | 0 | 0 | 0 |  | cr | 297.8097 | 7 | -56119.3936 | -36.9359 | tpis82 | Rhombic Gurvich,1982 pt1 p475 pt2 p498. | Cs2O2(cr) | NASA/TP—2002-211556, Appendix D
Cs2O2 | Cs2O2 | Other technologically relevant materials | 867 | 6000 | 0 | 0 | 16.1164 | 0 | 0 | 0 | 0 |  | L | 297.8097 | 7 | -56994.3208 | -70.9653 | tpis82 | Liquid. Gurvich,1982 pt1 p475 pt2 p498. | Cs2O2(L) | NASA/TP—2002-211556, Appendix D
Cs2SO4 | Cs2SO4 | Other technologically relevant materials | 200 | 500 | -9607719.29 | 182399.9086 | -1398.8827 | 5.6719 | -0.012403 | 1.4141e-05 | -6.571e-09 |  | a | 361.8735 | 7 | -995292.817 | 7301.7257 | tpis82 | Rhombohedral. Gurvich,1982 pt1 p496 pt2 p517. | Cs2SO4(a) | NASA/TP—2002-211556, Appendix D
Cs2SO4 | Cs2SO4 | Other technologically relevant materials | 500 | 920 | -267392.3999 | 0 | 17.3176 | 0.0091632 | -1.6787e-05 | 2.4446e-08 | 0 |  | a | 361.8735 | 7 | -179905.8942 | -76.884 | tpis82 | Rhombohedral. Gurvich,1982 pt1 p496 pt2 p517. | Cs2SO4(a) | NASA/TP—2002-211556, Appendix D
Cs2SO4 | Cs2SO4 | Other technologically relevant materials | 920 | 1000 | 0 | 0 | -23.453 | 0.053245 | 0 | 0 | 0 |  | b | 361.8735 | 7 | -160740.8251 | 160.1933 | tpis82 | Gurvich,1982 pt1 p496 pt2 p517. | Cs2SO4(b) | NASA/TP—2002-211556, Appendix D
Cs2SO4 | Cs2SO4 | Other technologically relevant materials | 1000 | 1288 | 0 | 0 | 10.2161 | 0.014122 | 0 | 0 | 0 |  | c | 361.8735 | 7 | -174848.0906 | -33.2609 | tpis82 | Hexagonal. Gurvich,1982 pt1 p496 pt2 p517. | Cs2SO4(c) | NASA/TP—2002-211556, Appendix D
Cs2SO4 | Cs2SO4 | Other technologically relevant materials | 1288 | 6000 | 0 | 0 | 24.8962 | 0 | 0 | 0 | 0 |  | L | 361.8735 | 7 | -177821.0954 | -116.9167 | tpis82 | Liquid. Gurvich,1982 pt1 p496 pt2 p517. | Cs2SO4(L) | NASA/TP—2002-211556, Appendix D
Copper | Cu | Metals and alloys | 200 | 1358 | -24557.7511 | 164.8069 | 2.0809 | 0.0026391 | -2.7141e-06 | 1.4029e-09 | -9.7243e-14 |  | cr | 63.546 | 7 | -1737.851 | -8.1332 | coda89 | Cubic. Ref-Elm.Cox,1989 p226. | Cu(cr) | NASA/TP—2002-211556, Appendix D
Copper | Cu | Metals and alloys | 1358 | 6000 | 0 | 0 | 3.9449 | 0 | 0 | 0 | 0 |  | L | 63.546 | 7 | -211.1014 | -18.3607 | coda89 | Liquid. Ref-Elm.Cox,1989 p226. | Cu(L) | NASA/TP—2002-211556, Appendix D
CuBr | CuBr | Other technologically relevant materials | 298.15 | 657 | 92829739.4 | -1403844.53 | 8783.2235 | -29.0532 | 0.053734 | -5.2661e-05 | 2.1379e-08 |  | a | 143.45 | 7 | 6589039.38 | -47521.1549 | g10/00 | Alpha. Pankratz,1984 p177. | CuBr(a) | NASA/TP—2002-211556, Appendix D
CuBr | CuBr | Other technologically relevant materials | 657 | 741 | 20301.3472 | 0 | 8.6809 | 0.00011927 | 0 | 0 | 0 |  | b | 143.45 | 7 | -14948.4517 | -37.8492 | g10/00 | Beta. Pankratz,1984 p177. | CuBr(b) | NASA/TP—2002-211556, Appendix D
CuBr | CuBr | Other technologically relevant materials | 741 | 759 | 0 | 0 | 6.9965 | -2.4809e-06 | 0 | 0 | 0 |  | c | 143.45 | 7 | -13437.6801 | -26.3009 | g10/00 | Gamma. Pankratz,1984 p177. | CuBr(c) | NASA/TP—2002-211556, Appendix D
CuBr | CuBr | Other technologically relevant materials | 759 | 1500 | 5249558.1 | -27570.8129 | 71.0304 | -0.073684 | 4.2635e-05 | -1.2191e-08 | 1.4895e-12 |  | L | 143.45 | 7 | 144286.3364 | -436.6366 | g10/00 | Liquid. Pankratz,1984 p177. | CuBr(L) | NASA/TP—2002-211556, Appendix D
CuBr2 | CuBr2 | Other technologically relevant materials | 298.15 | 800 | -23147.9666 | 0 | 9.1837 | 0.00062399 | 0 | 0 | 0 |  | cr | 223.354 | 7 | -19499.9659 | -37.1422 | g10/00 | Crystal. Pankratz,1984 p181. | CuBr2(cr) | NASA/TP—2002-211556, Appendix D
CuCL | CuCL | Other technologically relevant materials | 298.15 | 685 | -36581260.5 | 462246.075 | -2297.6165 | 5.6565 | -0.0068378 | 3.261e-06 | 0 |  | a | 98.999 | 7 | -2287516.266 | 13034.6984 | g10/00 | Alpha. Pankratz,1984 p182. | CuCL(a) | NASA/TP—2002-211556, Appendix D
CuCL | CuCL | Other technologically relevant materials | 685 | 696 | 0 | 0 | 9.5736 | -1.8209e-05 | 0 | 0 | 0 |  | b | 98.999 | 7 | -21770.3341 | -45.0341 | g10/00 | Beta. Pankratz,1984 p182. | CuCL(b) | NASA/TP—2002-211556, Appendix D
CuCL | CuCL | Other technologically relevant materials | 696 | 1700 | 21363699.78 | -112384.2012 | 257.6303 | -0.29675 | 0.00019371 | -6.6023e-08 | 9.2169e-12 |  | L | 98.999 | 7 | 626396.047 | -1640.3617 | g10/00 | Liquid. Pankratz,1984 p182. | CuCL(L) | NASA/TP—2002-211556, Appendix D
CuCL2 | CuCL2 | Other technologically relevant materials | 298.15 | 675 | -21194.5658 | -799.6037 | 12.934 | -0.0065313 | 7.3878e-06 | -2.9752e-09 | 0 |  | cr | 134.452 | 7 | -25358.2241 | -61.8505 | g10/00 | Crystal. Pankratz,1984 p185. | CuCL2(cr) | NASA/TP—2002-211556, Appendix D
CuCL2 | CuCL2 | Other technologically relevant materials | 675 | 6000 | 0 | 0 | 9.9134 | 0 | 0 | 0 | 0 |  | L | 134.452 | 7 | -29297.0001 | -43.8687 | g10/00 | Liquid. Pankratz,1984 p185. | CuCL2(L) | NASA/TP—2002-211556, Appendix D
CuF | CuF | Other technologically relevant materials | 298.15 | 1300 | 89701.9163 | -850.7461 | 7.4979 | 0.0027416 | -2.9871e-06 | 1.373e-09 | -2.4492e-13 |  | cr | 82.5444 | 7 | -22346.32 | -37.9652 | g10/00 | Crystal. Pankratz,1984 p186. | CuF(cr) | NASA/TP—2002-211556, Appendix D
CuF2 | CuF2 | Other technologically relevant materials | 298.15 | 1109 | 21737.0372 | -493.718 | 7.1403 | 0.0095171 | -7.4592e-06 | 1.9045e-09 | 4.4738e-13 |  | cr | 101.5428 | 7 | -64529.0647 | -35.355 | g10/00 | Crystal. Pankratz,1984 p188. | CuF2(cr) | NASA/TP—2002-211556, Appendix D
CuF2 | CuF2 | Other technologically relevant materials | 1109 | 6000 | 0 | 0 | 12.0772 | 0 | 0 | 0 | 0 |  | L | 101.5428 | 7 | -63511.335 | -56.5401 | g10/00 | Liquid. Pankratz,1984 p188. | CuF2(L) | NASA/TP—2002-211556, Appendix D
CuI | CuI | Other technologically relevant materials | 200 | 642 | 33418936 | -625859.824 | 4752.825 | -18.6638 | 0.040137 | -4.4771e-05 | 2.0262e-08 |  | a | 190.4505 | 7 | 2806623.546 | -24843.1064 | g11/00 | King,1973. Pankratz,1984 p190. | CuI(a) | NASA/TP—2002-211556, Appendix D
CuI | CuI | Other technologically relevant materials | 642 | 680 | 0 | 0 | 16.6565 | 0 | 0 | 0 | 0 |  | b | 190.4505 | 7 | -15820.8603 | -89.7546 | g11/00 | Beta. Pankratz,1984 p190. | CuI(b) | NASA/TP—2002-211556, Appendix D
CuI | CuI | Other technologically relevant materials | 680 | 868 | 0 | 0 | 8.2528 | 0 | 0 | 0 | 0 |  | c | 190.4505 | 7 | -9787.7957 | -34.4763 | g11/00 | Gamma. Pankratz,1984 p190. | CuI(c) | NASA/TP—2002-211556, Appendix D
CuI | CuI | Other technologically relevant materials | 868 | 1600 | -101125276.8 | 498220.542 | -1002.8122 | 1.0878 | -0.00065646 | 2.0961e-07 | -2.7612e-11 |  | L | 190.4505 | 7 | -2912510.925 | 6575.8421 | g11/00 | Liquid. Pankratz,1984 p190. | CuI(L) | NASA/TP—2002-211556, Appendix D
CuO | CuO | Ceramics | 200 | 500 | -451691.732 | 5470.0781 | -21.9947 | 0.059298 | -4.3462e-05 | 0 | 0 |  | cr | 79.5454 | 7 | -47094.8537 | 130.503 | g11/00 | Crystal. King,1973 p56. | CuO(cr) | NASA/TP—2002-211556, Appendix D
CuO | CuO | Ceramics | 500 | 1400 | 1200465.628 | -7265.7876 | 20.7852 | -0.014555 | 1.2674e-05 | -1.0102e-08 | 3.818e-12 |  | cr | 79.5454 | 7 | 20994.5597 | -127.254 | g11/00 | Crystal. King,1973 p56. | CuO(cr) | NASA/TP—2002-211556, Appendix D
Cu(OH)2 | Cu(OH)2 | Other technologically relevant materials | 298.15 | 2000 | -271937.7798 | 2064.5246 | 2.6397 | 0.016808 | -1.1853e-05 | 4.1289e-09 | -5.7317e-13 |  | cr | 97.5607 | 7 | -67402.8136 | -3.6979 | g10/00 | Crystal. King,1973 p62. | Cu(OH)2(cr) | NASA/TP—2002-211556, Appendix D
CuS | CuS | Other technologically relevant materials | 298.15 | 717.824 | -2883682.516 | 37093.7552 | -190.8896 | 0.54419 | -0.0008256 | 6.5857e-07 | -2.1513e-10 |  | cr | 95.611 | 7 | -188889.5944 | 1072.9349 | g10/00 | Crystal. Pankratz,1987 p99. | CuS(cr) | NASA/TP—2002-211556, Appendix D
CuSO4 | CuSO4 | Other technologically relevant materials | 200 | 500 | -6059594.4 | 114992.597 | -886.5822 | 3.6214 | -0.0079532 | 9.1361e-06 | -4.2936e-09 |  | cr | 159.6086 | 7 | -610335.251 | 4617.6938 | g10/00 | Crystal. King,1973 p68. | CuSO4(cr) | NASA/TP—2002-211556, Appendix D
CuSO4 | CuSO4 | Other technologically relevant materials | 500 | 1500 | 4517267.51 | -36935.4747 | 124.009 | -0.15745 | 0.00012314 | -4.2098e-08 | 3.7914e-12 |  | cr | 159.6086 | 7 | 102092.8632 | -750.2605 | g10/00 | Crystal. King,1973 p68. | CuSO4(cr) | NASA/TP—2002-211556, Appendix D
Cu2O | Cu2O | Ceramics | 200 | 600 | 694309.394 | -11072.0681 | 70.076 | -0.1693 | 0.00022969 | -1.1937e-07 | 0 |  | cr | 143.0914 | 7 | 29719.9579 | -380.0604 | g10/00 | Crystal. King,1973 p60. | Cu2O(cr) | NASA/TP—2002-211556, Appendix D
Cu2O | Cu2O | Ceramics | 600 | 1516.7 | 4899293.25 | -32267.6771 | 92.4291 | -0.11331 | 8.8865e-05 | -3.9118e-08 | 8.1708e-12 |  | cr | 143.0914 | 7 | 156236.4374 | -566.8285 | g10/00 | Crystal. King,1973 p60. | Cu2O(cr) | NASA/TP—2002-211556, Appendix D
Cu2O | Cu2O | Ceramics | 1516.7 | 6000 | 0 | 0 | 11.9982 | 0 | 0 | 0 | 0 |  | L | 143.0914 | 7 | -19224.423 | -56.7485 | g10/00 | Liquid. King,1973 p60. | Cu2O(L) | NASA/TP—2002-211556, Appendix D
Cu2S | Cu2S | Other technologically relevant materials | 298.15 | 376 | 121994.4245 | 0 | 2.4427 | 0.018229 | 0 | 0 | 0 |  | a | 159.157 | 7 | -10237.571 | -4.6965 | g10/00 | Alpha. Pankratz,1987 p101. | Cu2S(a) | NASA/TP—2002-211556, Appendix D
Cu2S | Cu2S | Other technologically relevant materials | 376 | 720 | -1211638.496 | 12562.3353 | -36.833 | 0.095472 | -9.8642e-05 | 3.9468e-08 | 0 |  | b | 159.157 | 7 | -76980.513 | 235.274 | g10/00 | Beta. Pankratz,1987 p101. | Cu2S(b) | NASA/TP—2002-211556, Appendix D
Cu2S | Cu2S | Other technologically relevant materials | 720 | 1400 | 15859834.58 | -94202.4229 | 239.8982 | -0.29439 | 0.00020844 | -7.7574e-08 | 1.1842e-11 |  | c | 159.157 | 7 | 520307.464 | -1502.1635 | g10/00 | Gamma. Pankratz,1987 p101. | Cu2S(c) | NASA/TP—2002-211556, Appendix D
Cu2S | Cu2S | Other technologically relevant materials | 1400 | 6000 | 0 | 0 | 10.7839 | 0 | 0 | 0 | 0 |  | L | 159.157 | 7 | -10752.5933 | -45.517 | g10/00 | Liquid. Pankratz,1987 p101. | Cu2S(L) | NASA/TP—2002-211556, Appendix D
Iron | Fe | Metals and alloys | 200 | 500 | 13504.9093 | -780.3806 | 9.4402 | -0.025218 | 5.3502e-05 | -5.0991e-08 | 1.9939e-11 |  | a | 55.845 | 7 | 2416.5214 | -47.49 | j | Alpha. Ref-Elm.Below Lambda trans. Chase,1998 p1221. | Fe(a) | NASA/TP—2002-211556, Appendix D
Iron | Fe | Metals and alloys | 500 | 800 | 3543032.74 | -24471.5053 | 65.6102 | -0.070439 | 3.1811e-05 | 0 | 0 |  | a | 55.845 | 7 | 134505.9978 | -413.3789 | j | Alpha. Ref-Elm.Below Lambda trans. Chase,1998 p1221. | Fe(a) | NASA/TP—2002-211556, Appendix D
Iron | Fe | Metals and alloys | 800 | 1042 | 2661026334 | -7846827.97 | -728.9212 | 26.1389 | -0.034947 | 1.7638e-05 | -2.9077e-09 |  | a | 55.845 | 7 | 52348684.7 | -15290.522 | j | Alpha. Ref-Elm.Below Lambda trans. Chase,1998 p1221. | Fe(a) | NASA/TP—2002-211556, Appendix D
Iron | Fe | Metals and alloys | 1042 | 1184 | 248192305.2 | 0 | -559.4349 | 0.32717 | 0 | 0 | 0 |  | a | 55.845 | 7 | 646750.343 | 3669.1687 | j | Alpha. Ref-Elm.Above Lambda trans. Chase,1998 pp1221-5. | Fe(a) | NASA/TP—2002-211556, Appendix D
Iron | Fe | Metals and alloys | 1184 | 1665 | 1442428576 | -5335491.34 | 8052.828 | -6.3031 | 0.0026773 | -5.75e-07 | 4.7186e-11 |  | c | 55.845 | 7 | 32642642.5 | -55088.5217 | j | Gamma. Ref-Elm. Chase,1998 pp1221-5. | Fe(c) | NASA/TP—2002-211556, Appendix D
Iron | Fe | Metals and alloys | 1665 | 1809 | -345019003 | 0 | 705.7502 | -0.5443 | 0.000119 | 0 | 0 |  | d | 55.845 | 7 | -804572.575 | -4545.1803 | j | Delta. Ref-Elm. Chase,1998 pp1221-5. | Fe(d) | NASA/TP—2002-211556, Appendix D
Iron | Fe | Metals and alloys | 1809 | 6000 | 0 | 0 | 5.5354 | 0 | 0 | 0 | 0 |  | L | 55.845 | 7 | -1270.6087 | -29.4812 | j | Liquid. Ref-Elm. Chase,1998 pp1221-5. | Fe(L) | NASA/TP—2002-211556, Appendix D
Fe(CO)5 | Fe(CO)5 | Other technologically relevant materials | 253.1 | 6000 | 0 | 0 | 28.1177 | 0 | 0 | 0 | 0 |  | L | 195.8955 | 7 | -100522.2674 | -119.6625 | j | Liquid. Chase,1998 p697. | Fe(CO)5(L) | NASA/TP—2002-211556, Appendix D
FeCL2 | FeCL2 | Other technologically relevant materials | 200 | 950 | -37575.2724 | 5.9321 | 8.8228 | 0.0037423 | -4.6225e-06 | 4.0415e-09 | -1.4473e-12 |  | cr | 126.751 | 7 | -44035.9579 | -37.2175 | j12/70 | Crystal. Chase,1998 pp819-21. | FeCL2(cr) | NASA/TP—2002-211556, Appendix D
FeCL2 | FeCL2 | Other technologically relevant materials | 950 | 6000 | 0 | 0 | 12.2885 | 0 | 0 | 0 | 0 |  | L | 126.751 | 7 | -41108.4253 | -53.1907 | j12/70 | Liquid. Chase,1998 pp819-21. | FeCL2(L) | NASA/TP—2002-211556, Appendix D
FeCL3 | FeCL3 | Other technologically relevant materials | 200 | 298.15 | -4411357.94 | 93396.5213 | -790.9986 | 3.4679 | -0.0076323 | 7.3165e-06 | -1.314e-09 |  | cr | 162.204 | 7 | -459656.733 | 4056.2393 | g12/00 | Pankratz,1984 p228. Stuve,1980. | FeCL3(cr) | NASA/TP—2002-211556, Appendix D
FeCL3 | FeCL3 | Other technologically relevant materials | 298.15 | 577 | -137317.0458 | 1246.8882 | 4.4998 | 0.016322 | -3.8717e-06 | 0 | 0 |  | cr | 162.204 | 7 | -57614.6624 | -9.1444 | g12/00 | Pankratz,1984 p228. Stuve,1980. | FeCL3(cr) | NASA/TP—2002-211556, Appendix D
FeCL3 | FeCL3 | Other technologically relevant materials | 577 | 6000 | 0 | 0 | 16.1029 | 0 | 0 | 0 | 0 |  | L | 162.204 | 7 | -48491.8354 | -67.1133 | g12/00 | Pankratz,1984 p228. Stuve,1980. | FeCL3(L) | NASA/TP—2002-211556, Appendix D
Fe.947O | Fe.947O | Ceramics | 298.15 | 1652 | -11791.9397 | 138.8393 | 2.9998 | 0.012745 | -1.8839e-05 | 1.2743e-08 | -3.0422e-12 |  | cr | 69.0521 | 7 | -34173.505 | -12.8476 | g11/00 | Wustite. Pankratz,1983 p155. | Fe.947O(cr) | NASA/TP—2002-211556, Appendix D
Fe.947O | Fe.947O | Ceramics | 1652 | 6000 | 0 | 0 | 8.1471 | 0 | 0 | 0 | 0 |  | L | 69.0521 | 7 | -32550.8065 | -39.9534 | g11/00 | Wustite Liquid. Pankratz,1983 p155. | Fe.947O(L) | NASA/TP—2002-211556, Appendix D
FeOCL | FeOCL | Other technologically relevant materials | 200 | 298.15 | 721159384 | -18002356.74 | 186536.8524 | -1026.861 | 3.1677 | -0.0051915 | 3.5314e-06 |  | cr | 107.2974 | 7 | 75571076.9 | -914871.935 | g12/00 | Stuve,1980. | FeOCL(cr) | NASA/TP—2002-211556, Appendix D
FeOCL | FeOCL | Other technologically relevant materials | 298.15 | 700 | -293771.1808 | 2628.2644 | -4.5529 | 0.038065 | -5.5361e-05 | 4.5025e-08 | -1.2585e-11 |  | cr | 107.2974 | 7 | -65319.431 | 33.7706 | g12/00 | Stuve,1980. | FeOCL(cr) | NASA/TP—2002-211556, Appendix D
Fe(OH)2 | Fe(OH)2 | Other technologically relevant materials | 298.15 | 800 | 424092.604 | -5246.0135 | 35.6408 | -0.057773 | 8.3342e-05 | -5.3534e-08 | 1.184e-11 |  | cr | 89.8597 | 7 | -46423.859 | -193.7388 | j | Crystal. Chase,1998 p1229. | Fe(OH)2(cr) | NASA/TP—2002-211556, Appendix D
Fe(OH)2 | Fe(OH)2 | Other technologically relevant materials | 800 | 1500 | 8260012.74 | -35848.4862 | 66.3148 | -0.029479 | 4.5727e-06 | 1.3175e-09 | -2.9774e-13 |  | cr | 89.8597 | 7 | 142965.2898 | -436.4616 | j | Crystal. Chase,1998 p1229. | Fe(OH)2(cr) | NASA/TP—2002-211556, Appendix D
Fe(OH)3 | Fe(OH)3 | Other technologically relevant materials | 298.15 | 1500 | -74182.8469 | 49.1536 | 6.3516 | 0.027303 | -2.0061e-05 | 7.5115e-09 | -1.262e-12 |  | cr | 106.867 | 7 | -103613.2609 | -31.1735 | j | Crystal. Chase,1998 p1231. | Fe(OH)3(cr) | NASA/TP—2002-211556, Appendix D
FeS | FeS | Other technologically relevant materials | 200 | 411 | 6562987.14 | -110888.2861 | 720.0478 | -2.169 | 0.0030095 | -1.3852e-06 | 0 |  | a | 87.91 | 7 | 499699.447 | -3905.1299 | g11/00 | Alpha. Pankratz,1987. Chase,1998 pp1241-3 9/77. | FeS(a) | NASA/TP—2002-211556, Appendix D
FeS | FeS | Other technologically relevant materials | 411 | 598 | 0 | 0 | 8.7308 | 0 | 0 | 0 | 0 |  | b | 87.91 | 7 | -14457.7785 | -42.2761 | g11/00 | Beta. Pankratz,1987. Chase,1998 pp1241-3 9/77. | FeS(b) | NASA/TP—2002-211556, Appendix D
FeS | FeS | Other technologically relevant materials | 598 | 1465 | -465140.053 | 2845.2009 | 3.2276 | 0.0016395 | -2.1196e-06 | 2.3662e-09 | -3.5291e-13 |  | c | 87.91 | 7 | -30300.2455 | -3.6622 | g11/00 | Gamma. Pankratz,1987. Chase,1998 pp1241-3 9/77. | FeS(c) | NASA/TP—2002-211556, Appendix D
FeS | FeS | Other technologically relevant materials | 1465 | 6000 | 0 | 0 | 7.5482 | 0 | 0 | 0 | 0 |  | L | 87.91 | 7 | -9925.935 | -32.1563 | g11/00 | Liquid. Pankratz,1987. Chase,1998 pp1241-3 9/77. | FeS(L) | NASA/TP—2002-211556, Appendix D
FeSO4 | FeSO4 | Other technologically relevant materials | 200 | 700 | -620339.295 | 8502.5192 | -43.7802 | 0.1732 | -0.00024314 | 1.7922e-07 | -5.5289e-11 |  | cr | 151.9076 | 7 | -155063.6343 | 246.7116 | j | Chase,1998 p1240. | FeSO4(cr) | NASA/TP—2002-211556, Appendix D
FeSO4 | FeSO4 | Other technologically relevant materials | 700 | 2000 | -7679585.18 | 33081.17 | -46.7817 | 0.067812 | -3.7414e-05 | 1.1e-08 | -1.3201e-12 |  | cr | 151.9076 | 7 | -313482.7612 | 333.6438 | j | Chase,1998 p1240. | FeSO4(cr) | NASA/TP—2002-211556, Appendix D
FeS2 | FeS2 | Other technologically relevant materials | 200 | 600 | -250686.4207 | 3294.8278 | -17.1387 | 0.087339 | -0.00013062 | 7.362e-08 | 0 |  | cr | 119.975 | 7 | -38008.7329 | 92.77 | j | Pyrite. Chase,1998 p1246. | FeS2(cr) | NASA/TP—2002-211556, Appendix D
FeS2 | FeS2 | Other technologically relevant materials | 600 | 1400 | 911435.386 | -5471.7364 | 20.9736 | -0.015146 | 1.276e-05 | -4.8816e-09 | 7.7102e-13 |  | cr | 119.975 | 7 | 7794.9798 | -122.7199 | j | Pyrite. Chase,1998 p1246. | FeS2(cr) | NASA/TP—2002-211556, Appendix D
Fe2O3 | Fe2O3 | Ceramics | 298.15 | 600 | -2713211.885 | 23230.4777 | -67.657 | 0.13061 | -6.9707e-05 | 0 | 0 |  | cr | 159.6882 | 7 | -225608.9397 | 422.8073 | g | Hematite below Curie pt. Pankratz,1983 p158. | Fe2O3(cr) | NASA/TP—2002-211556, Appendix D
Fe2O3 | Fe2O3 | Ceramics | 600 | 960 | 333349251 | -1859961.832 | 3885.1382 | -3.5626 | 0.0012311 | 0 | 0 |  | cr | 159.6882 | 7 | 10580588.7 | -25553.0605 | g | Hematite below Curie pt. Pankratz,1983 p158. | Fe2O3(cr) | NASA/TP—2002-211556, Appendix D
Fe2O3 | Fe2O3 | Ceramics | 960 | 1800 | -28440090.66 | 125378.645 | -211.908 | 0.22215 | -0.00012068 | 3.4807e-08 | -4.1653e-12 |  | cr | 159.6882 | 7 | -848392.652 | 1433.0022 | g | Hematite above Curie pt. Pankratz,1983 p158. | Fe2O3(cr) | NASA/TP—2002-211556, Appendix D
Fe2O3 | Fe2O3 | Ceramics | 1800 | 6000 | 0 | 0 | 17.1144 | 0 | 0 | 0 | 0 |  | cr | 159.6882 | 7 | -104159.9645 | -87.8061 | g | Hematite above Curie pt. Pankratz,1983 p158. | Fe2O3(cr) | NASA/TP—2002-211556, Appendix D
Fe2(SO4)3 | Fe2(SO4)3 | Other technologically relevant materials | 298.15 | 700 | -3987499.8 | 44715.8441 | -187.1627 | 0.52038 | -0.00052552 | 2.0537e-07 | 0 |  | cr | 399.8778 | 7 | -541897.628 | 1097.3037 | j | Chase,1998 p1249. | Fe2(SO4)3(cr) | NASA/TP—2002-211556, Appendix D
Fe2(SO4)3 | Fe2(SO4)3 | Other technologically relevant materials | 700 | 2000 | -17494751.74 | 73083.2078 | -93.9295 | 0.14681 | -7.9631e-05 | 2.3117e-08 | -2.739e-12 |  | cr | 399.8778 | 7 | -760714.651 | 686.533 | j | Chase,1998 p1249. | Fe2(SO4)3(cr) | NASA/TP—2002-211556, Appendix D
Fe3O4 | Fe3O4 | Ceramics | 200 | 298.15 | -51826712.3 | 1293463.453 | -13411.2196 | 74.0184 | -0.22857 | 0.00037529 | -2.5593e-07 |  | cr | 231.5326 | 7 | -5570751.24 | 65756.8971 | g | Magnetite. Pankratz,1983 p160. Westrum,1969. | Fe3O4(cr) | NASA/TP—2002-211556, Appendix D
Fe3O4 | Fe3O4 | Ceramics | 298.15 | 800 | -4407671.38 | 53517.6027 | -261.3668 | 0.74319 | -0.00097678 | 5.8589e-07 | -8.7808e-11 |  | cr | 231.5326 | 7 | -401807.545 | 1478.2761 | g | Magnetite. Pankratz,1983 p160. Westrum,1969. | Fe3O4(cr) | NASA/TP—2002-211556, Appendix D
Fe3O4 | Fe3O4 | Ceramics | 800 | 850 | 0 | 0 | -107.0116 | 0.17384 | 0 | 0 | 0 |  | cr | 231.5326 | 7 | -92310.226 | 616.9266 | g | Magnetite. Pankratz,1983 p160. Westrum,1969. | Fe3O4(cr) | NASA/TP—2002-211556, Appendix D
Fe3O4 | Fe3O4 | Ceramics | 850 | 1870 | 57316919.8 | -181610.5186 | 277.7813 | -0.18498 | 6.1456e-05 | -3.6604e-09 | -1.3837e-12 |  | cr | 231.5326 | 7 | 990699.285 | -1868.8551 | g | Magnetite above Curie Pt. Pankratz,1983 p160. | Fe3O4(cr) | NASA/TP—2002-211556, Appendix D
Fe3O4 | Fe3O4 | Ceramics | 1870 | 6000 | 0 | 0 | 24.1544 | 0 | 0 | 0 | 0 |  | L | 231.5326 | 7 | -124254.1349 | -110.9782 | g | Liquid. Chase,1998 p1250 6/65. | Fe3O4(L) | NASA/TP—2002-211556, Appendix D
Gallium | Ga | Metals and alloys | 100 | 302.92 | 1665.5247 | -166.7536 | 3.8609 | -0.0013254 | 2.4055e-06 | 0 | 0 |  | cr | 69.723 | 7 | -157.7792 | -17.3018 | tpis96 | Rhombic. Ref-Elm. Gurvich,1996a pt1 p209 pt2 p169. | Ga(cr) | NASA/TP—2002-211556, Appendix D
Gallium | Ga | Metals and alloys | 302.92 | 6000 | 28468.3042 | 0 | 3.1354 | -3.6202e-05 | 2.8985e-08 | 0 | 0 |  | L | 69.723 | 7 | -171.6497 | -10.5372 | tpis96 | Liquid. Ref-Elm. Gurvich,1996a pt1 p209 pt2 p169. | Ga(L) | NASA/TP—2002-211556, Appendix D
GaBr3 | GaBr3 | Other technologically relevant materials | 298.15 | 397 | 0 | 0 | 3.5634 | 0.027984 | 0 | 0 | 0 |  | cr | 309.435 | 7 | -48851.378 | -6.9975 | tpis96 | Gurvich,1996a pt1 p242 pt2 p195. | GaBr3(cr) | NASA/TP—2002-211556, Appendix D
GaBr3 | GaBr3 | Other technologically relevant materials | 397 | 6000 | 0 | 0 | 15.4429 | 0 | 0 | 0 | 0 |  | L | 309.435 | 7 | -49906.9505 | -63.308 | tpis96 | Liquid. Gurvich,1996a pt1 p242 pt2 p195. | GaBr3(L) | NASA/TP—2002-211556, Appendix D
GaCL3 | GaCL3 | Other technologically relevant materials | 298.15 | 351 | 0 | 0 | 2.7255 | 0.029584 | 0 | 0 | 0 |  | cr | 176.082 | 7 | -65510.7011 | -8.2329 | tpis96 | Triclinic. Gurvich,1996a pt1 p234 pt2 p188. | GaCL3(cr) | NASA/TP—2002-211556, Appendix D
GaCL3 | GaCL3 | Other technologically relevant materials | 351 | 6000 | 0 | 0 | 13.1096 | 0 | 0 | 0 | 0 |  | L | 176.082 | 7 | -65994.4936 | -54.8942 | tpis96 | Liquid. Gurvich,1996a pt1 p234 pt2 p188. | GaCL3(L) | NASA/TP—2002-211556, Appendix D
GaF3 | GaF3 | Other technologically relevant materials | 298.15 | 2000 | 0 | 0 | 9.3616 | 0.0045032 | 0 | 0 | 0 |  | cr | 126.7182 | 7 | -144310.5216 | -43.1351 | tpis96 | Hexagonal. Gurvich,1996a pt1 p226 pt2 p181. | GaF3(cr) | NASA/TP—2002-211556, Appendix D
GaI3 | GaI3 | Other technologically relevant materials | 298.15 | 485 | 0 | 0 | 6.4617 | 0.018667 | 0 | 0 | 0 |  | cr | 450.4364 | 7 | -28975.4608 | -17.7261 | tpis96 | Rhombic. Gurvich,1996a pt1 p249 pt2 p202. | GaI3(cr) | NASA/TP—2002-211556, Appendix D
GaI3 | GaI3 | Other technologically relevant materials | 485 | 6000 | 0 | 0 | 16.5614 | 0 | 0 | 0 | 0 |  | L | 450.4364 | 7 | -30126.8626 | -67.9317 | tpis96 | Liquid. Gurvich,1996a pt1 p249 pt2 p202. | GaI3(L) | NASA/TP—2002-211556, Appendix D
Ga2O3 | Ga2O3 | Ceramics | 200 | 500 | -15156359.39 | 278792.2412 | -2090.0938 | 8.2369 | -0.017714 | 1.9918e-05 | -9.1679e-09 |  | cr | 187.4442 | 7 | -1391968.792 | 10942.213 | tpis96 | Monoclinic. Gurvich,1996a pt1 p219 pt2 p176. | Ga2O3(cr) | NASA/TP—2002-211556, Appendix D
Ga2O3 | Ga2O3 | Ceramics | 500 | 2080 | -285753.4599 | 0 | 13.7588 | 0.0017995 | 0 | 0 | 0 |  | cr | 187.4442 | 7 | -136357.0445 | -70.3208 | tpis96 | Monoclinic. Gurvich,1996a pt1 p219 pt2 p176. | Ga2O3(cr) | NASA/TP—2002-211556, Appendix D
Ga2O3 | Ga2O3 | Ceramics | 2080 | 6000 | 0 | 0 | 19.2435 | 0 | 0 | 0 | 0 |  | L | 187.4442 | 7 | -131707.8351 | -102.6658 | tpis96 | Liquid. Gurvich,1996a pt1 p219 pt2 p176. | Ga2O3(L) | NASA/TP—2002-211556, Appendix D
Germanium | Ge | Semiconductors | 200 | 400 | -239650.6145 | 3150.5721 | -13.3394 | 0.03648 | -2.9421e-05 | 0 | 0 |  | cr | 72.64 | 7 | -16138.8296 | 79.3921 | tpis91 | Cubic. Ref-Elm. Gurvich,1991 pt1 p308 pt2 p268. | Ge(cr) | NASA/TP—2002-211556, Appendix D
Germanium | Ge | Semiconductors | 400 | 1211.4 | -18882.418 | 0 | 2.8982 | 0.00035917 | 0 | 0 | 0 |  | cr | 72.64 | 7 | -943.3864 | -12.9867 | tpis91 | Cubic. Ref-Elm. Gurvich,1991 pt1 p308 pt2 p268. | Ge(cr) | NASA/TP—2002-211556, Appendix D
Germanium | Ge | Semiconductors | 1211.4 | 6000 | 0 | 0 | 3.3195 | 0 | 0 | 0 | 0 |  | L | 72.64 | 7 | 3278.9966 | -11.8599 | tpis91 | Liquid. Ref-Elm. Gurvich,1991 pt1 p308 pt2 p268. | Ge(L) | NASA/TP—2002-211556, Appendix D
GeO2 | GeO2 | Ceramics | 100 | 298.15 | -13620.6101 | 0 | 1.3901 | 0.016088 | 0 | 0 | 0 |  | II | 104.6388 | 7 | -70956.8274 | -8.0175 | tpis91 | Tetragonal Rutile, Gurvich,1991 pt1 p319 pt2 p275. | GeO2(II) | NASA/TP—2002-211556, Appendix D
GeO2 | GeO2 | Ceramics | 298.15 | 1308 | -276312.1338 | 0 | 9.4046 | -0.0012122 | 1.1101e-06 | 0 | 0 |  | II | 104.6388 | 7 | -73468.3007 | -50.05 | tpis91 | Tetragonal Rutile, Gurvich,1991 pt1 p319 pt2 p275. | GeO2(II) | NASA/TP—2002-211556, Appendix D
GeO2 | GeO2 | Ceramics | 1308 | 1388 | -153526.7863 | 0 | 7.4819 | 0.0017115 | 0 | 0 | 0 |  | I | 104.6388 | 7 | -69946.5297 | -37.1133 | tpis91 | Hexagonal alpha-quartz,Gurvich,1991 pt1 p319 pt2 p275. | GeO2(I) | NASA/TP—2002-211556, Appendix D
GeO2 | GeO2 | Ceramics | 1388 | 6000 | 0 | 0 | 9.4413 | 0 | 0 | 0 | 0 |  | L | 104.6388 | 7 | -68838.3787 | -47.3855 | tpis91 | Tetragonal liquid,Gurvich,1991 pt1 p319 pt2 p275. | GeO2(L) | NASA/TP—2002-211556, Appendix D
GeS | GeS | Other technologically relevant materials | 100 | 298.15 | -17538.9091 | 0 | 4.967 | 0.0032771 | 0 | 0 | 0 |  | cr | 104.705 | 7 | -10747.6386 | -21.3803 | tpis91 | Crystal(II). Gurvich,1991 pt1 p342 pt2 p296. | GeS(cr) | NASA/TP—2002-211556, Appendix D
GeS | GeS | Other technologically relevant materials | 298.15 | 931 | 0 | 0 | 5.0153 | 0.0024535 | 0 | 0 | 0 |  | cr | 104.705 | 7 | -10666.6019 | -21.3112 | tpis91 | Crystal(II). Gurvich,1991 pt1 p342 pt2 p296. | GeS(cr) | NASA/TP—2002-211556, Appendix D
GeS | GeS | Other technologically relevant materials | 931 | 6000 | 0 | 0 | 8.0582 | 0 | 0 | 0 | 0 |  | L | 104.705 | 7 | -9874.413 | -37.0772 | tpis91 | Liquid. Gurvich,1991 pt1 p342 pt2 p296. | GeS(L) | NASA/TP—2002-211556, Appendix D
GeS2 | GeS2 | Other technologically relevant materials | 100 | 298.15 | -22395.3833 | 0 | 5.7542 | 0.0080482 | 0 | 0 | 0 |  | II | 136.77 | 7 | -16761.4551 | -24.0532 | tpis91 | Crystal II. Gurvich,1991 pt1 p345 pt2 p298. | GeS2(II) | NASA/TP—2002-211556, Appendix D
GeS2 | GeS2 | Other technologically relevant materials | 298.15 | 1113 | -33676.0675 | 0 | 7.8898 | 0.001311 | 0 | 0 | 0 |  | II | 136.77 | 7 | -17136.5762 | -34.2759 | tpis91 | Crystal II. Gurvich,1991 pt1 p345 pt2 p298. | GeS2(II) | NASA/TP—2002-211556, Appendix D
GeS2 | GeS2 | Other technologically relevant materials | 1113 | 6000 | 0 | 0 | 12.0272 | 0 | 0 | 0 | 0 |  | L | 136.77 | 7 | -18938.7673 | -60.0645 | tpis91 | Liquid. Gurvich,1991 pt1 p345 pt2 p298. | GeS2(L) | NASA/TP—2002-211556, Appendix D
HBO2 | HBO2 | Ceramics | 298.15 | 509 | 0 | 0 | 4.4789 | 0.0070455 | 0 | 0 | 0 |  | cr | 43.8177 | 7 | -98419.1244 | -21.7264 | tpis96 | Crystal,metaboric acid. Gurvich,1996a pt1 p41 pt2 p25. | HBO2(cr) | NASA/TP—2002-211556, Appendix D
HBO2 | HBO2 | Ceramics | 509 | 6000 | 0 | 0 | 12.6285 | 0 | 0 | 0 | 0 |  | L | 43.8177 | 7 | -99934.7107 | -65.5533 | tpis96 | Liquid, metaboric acid. Gurvich,1996a pt1 p41 pt2 p25. | HBO2(L) | NASA/TP—2002-211556, Appendix D
H2O | H2O | Other technologically relevant materials | 200 | 273.15 | -402677.748 | 2747.8879 | 57.3834 | -0.82679 | 0.0044131 | -1.0543e-05 | 9.6945e-09 |  | cr | 18.0153 | 7 | -55303.1499 | -190.2572 | g11/99 | Ice. Gordon,1982. | H2O(cr) | NASA/TP—2002-211556, Appendix D
H2O | H2O | Other technologically relevant materials | 273.15 | 373.15 | 1326371304 | -24482953.88 | 187942.8776 | -767.8995 | 1.7616 | -0.0021512 | 1.0926e-06 |  | L | 18.0153 | 7 | 110176047.6 | -977970.097 | g | Liquid. Cox,1989. Haar,1984. Keenan,1984. Stimson,1969. | H2O(L) | NASA/TP—2002-211556, Appendix D
H2O | H2O | Other technologically relevant materials | 373.15 | 600 | 1263631001 | -16803802.49 | 92782.3479 | -272.2374 | 0.44792 | -0.00039194 | 1.4257e-07 |  | L | 18.0153 | 7 | 81131768.8 | -513441.808 | g | Liquid. Cox,1989. Haar,1984. Keenan,1984. Stimson,1969. | H2O(L) | NASA/TP—2002-211556, Appendix D
H2SO4 | H2SO4 | Other technologically relevant materials | 283.456 | 1000 | -77499.3385 | 1040.5387 | 4.4338 | 0.036488 | -1.7434e-05 | 1.1756e-08 | -3.1701e-12 |  | L | 98.0785 | 7 | -106899.7367 | -13.5397 | j | Chase,1998 p1335. | H2SO4(L) | NASA/TP—2002-211556, Appendix D
H3BO3 | H3BO3 | Ceramics | 200 | 444.1 | 2370260.101 | -31164.2655 | 148.8141 | -0.27109 | 0.00022749 | 0 | 0 |  | cr | 61.833 | 7 | 19508.1177 | -857.5442 | tpis96 | Triclinic,orthoboric acid. Gurvich,1996a pt1 p48 pt2 p31. | H3BO3(cr) | NASA/TP—2002-211556, Appendix D
H3BO3 | H3BO3 | Ceramics | 444.1 | 6000 | 0 | 0 | 21.6489 | 0 | 0 | 0 | 0 |  | L | 61.833 | 7 | -136742.6553 | -110.091 | tpis96 | Liquid,orthoboric acid. Gurvich,1996a pt1 p48 pt2 p31. | H3BO3(L) | NASA/TP—2002-211556, Appendix D
H3PO4 | H3PO4 | Other technologically relevant materials | 200 | 315.5 | 2733.3655 | 0 | 1.1093 | 0.04129 | -7.8104e-06 | 0 | 0 |  | cr | 97.9952 | 7 | -156575.3156 | -4.9735 | j12/71 | Crystal,Phosphoric acid. Chase,1998 p1345-7. | H3PO4(cr) | NASA/TP—2002-211556, Appendix D
H3PO4 | H3PO4 | Other technologically relevant materials | 315.5 | 1000 | 41090.8111 | -441.0344 | 8.5478 | 0.031983 | 5.1675e-06 | -3.2562e-09 | 8.3231e-13 |  | L | 97.9952 | 7 | -154317.538 | -41.554 | j12/71 | Liquid,Phosphoric acid. Chase,1998 pp1345-7. | H3PO4(L) | NASA/TP—2002-211556, Appendix D
Mercury | Hg | Metals and alloys | 100 | 234.29 | -3184.5866 | 0 | 3.4644 | -0.0040549 | 1.7663e-05 | 0 | 0 |  | cr | 200.59 | 7 | -1282.4543 | -11.3201 | j12/61 | Tetragonal. Ref-Elm. Chase,1998 pp1373-4. | Hg(cr) | NASA/TP—2002-211556, Appendix D
Mercury | Hg | Metals and alloys | 234.29 | 600 | 105832.5418 | -1993.8262 | 18.8058 | -0.059947 | 0.00012283 | -1.2932e-07 | 5.5307e-11 |  | L | 200.59 | 7 | 7916.7784 | -90.6487 | j12/61 | Liquid. Ref-Elm. Chase,1998 pp1373-4. | Hg(L) | NASA/TP—2002-211556, Appendix D
Mercury | Hg | Metals and alloys | 600 | 2000 | 791384.008 | -3956.3271 | 11.0647 | -0.008154 | 4.9705e-06 | -1.5104e-09 | 1.8721e-13 |  | L | 200.59 | 7 | 22137.7242 | -60.7246 | j12/61 | Liquid. Ref-Elm. Chase,1998 pp1373-4. | Hg(L) | NASA/TP—2002-211556, Appendix D
HgBr2 | HgBr2 | Other technologically relevant materials | 298.15 | 514 | -1853158.54 | 20038.0857 | -72.3588 | 0.14513 | -9.2403e-05 | 0 | 0 |  | cr | 360.398 | 7 | -125529.5454 | 450.377 | g12/00 | Chase,1998 p482 3/62. Pankratz,1984 p302. | HgBr2(cr) | NASA/TP—2002-211556, Appendix D
HgBr2 | HgBr2 | Other technologically relevant materials | 514 | 6000 | 0 | 0 | 12.2785 | 0 | 0 | 0 | 0 |  | L | 360.398 | 7 | -23203.4204 | -46.846 | g12/00 | Chase,1998 pp482-4 3/62. | HgBr2(L) | NASA/TP—2002-211556, Appendix D
HgO | HgO | Other technologically relevant materials | 200 | 400 | -10629.3584 | 0 | 3.3458 | 0.0087754 | -6.1104e-06 | 0 | 0 |  | cr | 216.5894 | 7 | -12288.5947 | -13.016 | j | Chase,1998 p1382. | HgO(cr) | NASA/TP—2002-211556, Appendix D
HgO | HgO | Other technologically relevant materials | 400 | 1000 | 1582008.299 | -15116.2079 | 61.5717 | -0.1076 | 0.00012036 | -7.0377e-08 | 1.6721e-11 |  | cr | 216.5894 | 7 | 65998.704 | -356.8629 | j | Chase,1998 p1382. | HgO(cr) | NASA/TP—2002-211556, Appendix D
I2 | I2 | Other technologically relevant materials | 200 | 386.75 | -3901269.14 | 91432.0233 | -890.0457 | 4.6713 | -0.013572 | 2.0739e-05 | -1.2929e-08 |  | cr | 253.8089 | 7 | -391263.263 | 4422.6037 | tpis89 | Rhombic. Ref-Elm. Gurvich,1989 pt1 p219 pt2 p315. | I2(cr) | NASA/TP—2002-211556, Appendix D
I2 | I2 | Other technologically relevant materials | 386.75 | 6000 | 0 | 0 | 9.5682 | 0 | 0 | 0 | 0 |  | L | 253.8089 | 7 | -1204.4538 | -36.3733 | tpis89 | Liquid. Ref-Elm. Gurvich,1989 pt1 p219 pt2 p315. | I2(L) | NASA/TP—2002-211556, Appendix D
Indium | In | Metals and alloys | 100 | 429.784 | 8511.6169 | -345.047 | 6.8388 | -0.018185 | 4.1224e-05 | -2.96e-08 | 0 |  | cr | 114.818 | 7 | 458.059 | -29.2891 | tpis96 | Tetragonal. Ref-Elm. Gurvich,1996a pt1 255 pt2 p207. | In(cr) | NASA/TP—2002-211556, Appendix D
Indium | In | Metals and alloys | 429.784 | 6000 | 50923.0249 | 0 | 3.3022 | -0.00013134 | 6.0376e-08 | 0 | 0 |  | L | 114.818 | 7 | -451.1518 | -10.7502 | tpis96 | Liquid. Ref-Elm. Gurvich,1996a pt1 255 pt2 p207. | In(L) | NASA/TP—2002-211556, Appendix D
InBr | InBr | Other technologically relevant materials | 298.15 | 558 | 0 | 0 | 4.6336 | 0.0046285 | 0 | 0 | 0 |  | cr | 194.722 | 7 | -22634.7691 | -14.5504 | tpis96 | Rhombic Gurvich,1996a pt1 p289 pt2 p232. | InBr(cr) | NASA/TP—2002-211556, Appendix D
InBr | InBr | Other technologically relevant materials | 558 | 6000 | 0 | 0 | 8.419 | 0 | 0 | 0 | 0 |  | L | 194.722 | 7 | -22222.3847 | -32.675 | tpis96 | Liquid Gurvich,1996a pt1 p289 pt2 p232 | InBr(L) | NASA/TP—2002-211556, Appendix D
InBr3 | InBr3 | Other technologically relevant materials | 298.15 | 693 | 0 | 0 | 11.5411 | 0.0024368 | 0 | 0 | 0 |  | cr | 354.53 | 7 | -51537.6986 | -45.4358 | tpis96 | Gurvich,1996a pt1 p292 pt2 p235. | InBr3(cr) | NASA/TP—2002-211556, Appendix D
InBr3 | InBr3 | Other technologically relevant materials | 693 | 6000 | 0 | 0 | 16.2367 | 0 | 0 | 0 | 0 |  | L | 354.53 | 7 | -51079.4937 | -69.9483 | tpis96 | Liquid Gurvich,1996a pt1 p292 pt2 p235. | InBr3(L) | NASA/TP—2002-211556, Appendix D
InCL | InCL | Other technologically relevant materials | 298.15 | 387 | 0 | 0 | 5.164 | 0.0034386 | 0 | 0 | 0 |  | crII | 150.271 | 7 | -24123.1413 | -18.4203 | tpis96 | Cubic Gurvich,1996a pt1 p280 pt2 p224. | InCL(crII) | NASA/TP—2002-211556, Appendix D
InCL | InCL | Other technologically relevant materials | 387 | 484 | 0 | 0 | 6.7352 | 0 | 0 | 0 | 0 |  | crI | 150.271 | 7 | -24411.1704 | -26.2901 | tpis96 | Rhombic Gurvich,1996a pt1 p280 pt2 p224. | InCL(crI) | NASA/TP—2002-211556, Appendix D
InCL | InCL | Other technologically relevant materials | 484 | 6000 | 0 | 0 | 8.0582 | 0 | 0 | 0 | 0 |  | L | 150.271 | 7 | -22489.7102 | -29.1759 | tpis96 | Liquid Gurvich,1996a pt1 p280 pt2 p224 | InCL(L) | NASA/TP—2002-211556, Appendix D
InCl3 | InCl3 | Other technologically relevant materials | 298.15 | 856 | 0 | 0 | 10.9344 | 0.0036652 | 0 | 0 | 0 |  | cr | 221.177 | 7 | -67166.9741 | -46.3139 | tpis96 | Monoclinic Gurvich,1996a pt1 p284 pt2 p227. | InCl3(cr) | NASA/TP—2002-211556, Appendix D
InCl3 | InCl3 | Other technologically relevant materials | 856 | 6000 | 0 | 0 | 14.0718 | 0 | 0 | 0 | 0 |  | L | 221.177 | 7 | -65262.4623 | -60.5675 | tpis96 | Liquid Gurvich,1996a pt1 p284 pt2 p227. | InCl3(L) | NASA/TP—2002-211556, Appendix D
InF3 | InF3 | Other technologically relevant materials | 298.15 | 1445 | 0 | 0 | 9.7517 | 0.0044043 | 0 | 0 | 0 |  | cr | 171.8132 | 7 | -146226.5291 | -43.6448 | tpis96 | Hexagonal Gurvich,1996a pt1 p274 pt2 p219. | InF3(cr) | NASA/TP—2002-211556, Appendix D
InF3 | InF3 | Other technologically relevant materials | 1445 | 6000 | 0 | 0 | 16.1164 | 0 | 0 | 0 | 0 |  | L | 171.8132 | 7 | -143127.876 | -78.262 | tpis96 | Liquid Gurvich,1996a pt1 p274 pt2 p219. | InF3(L) | NASA/TP—2002-211556, Appendix D
InI | InI | Other technologically relevant materials | 200 | 637.5 | -92539.7672 | 1215.1338 | -0.010389 | 0.013688 | -9.118e-06 | 1.5963e-09 | 1.5198e-12 |  | cr | 241.7225 | 7 | -20090.172 | 14.366 | tpis96 | Rhombic Gurvich,1996a pt1 p296 pt2 p240 | InI(cr) | NASA/TP—2002-211556, Appendix D
InI | InI | Other technologically relevant materials | 637.5 | 6000 | 0 | 0 | 8.4431 | 0 | 0 | 0 | 0 |  | L | 241.7225 | 7 | -13319.4989 | -31.6848 | tpis96 | Liquid Gurvich,1996a pt1 p296 pt2 p240 | InI(L) | NASA/TP—2002-211556, Appendix D
InI2 | InI2 | Other technologically relevant materials | 200 | 428 | 26574.1091 | 0 | 6.9462 | 0.0068899 | 0 | 0 | 0 |  | crII | 368.6269 | 7 | -23455.9291 | -20.5662 | tpis96 | Gurvich,1996a pt1 p299 pt2 p242. | InI2(crII) | NASA/TP—2002-211556, Appendix D
InI2 | InI2 | Other technologically relevant materials | 428 | 497 | 0 | 0 | 10.8052 | 0 | 0 | 0 | 0 |  | crI | 368.6269 | 7 | -24383.46 | -40.7095 | tpis96 | Gurvich,1996a pt1 p299 pt2 p242. | InI2(crI) | NASA/TP—2002-211556, Appendix D
InI2 | InI2 | Other technologically relevant materials | 497 | 6000 | 0 | 0 | 13.7952 | 0 | 0 | 0 | 0 |  | L | 368.6269 | 7 | -24444.2477 | -56.4053 | tpis96 | Liquid Gurvich,1996a pt1 p299 pt2 p242. | InI2(L) | NASA/TP—2002-211556, Appendix D
InI3 | InI3 | Other technologically relevant materials | 296 | 480 | -1888.2652 | 0 | 10.9647 | 0.0048045 | 0 | 0 | 0 |  | cr | 495.5314 | 7 | -30429.8526 | -37.0828 | tpis96 | Monoclinic Gurvich,1996a pt1 p301 pt2 p244. | InI3(cr) | NASA/TP—2002-211556, Appendix D
InI3 | InI3 | Other technologically relevant materials | 480 | 6000 | 0 | 0 | 16.5253 | 0 | 0 | 0 | 0 |  | L | 495.5314 | 7 | -30318.9281 | -64.4723 | tpis96 | Liquid Gurvich,1996a pt1 p301 pt2 p244. | InI3(L) | NASA/TP—2002-211556, Appendix D
In2O3 | In2O3 | Ceramics | 200 | 500 | -9503707.35 | 177090.7496 | -1344.5037 | 5.3913 | -0.011718 | 1.3292e-05 | -6.1639e-09 |  | cr | 277.6342 | 7 | -910473.367 | 7021.3392 | tpis96 | Cubic. Gurvich,1996a pt1 p267 pt2 p214. | In2O3(cr) | NASA/TP—2002-211556, Appendix D
In2O3 | In2O3 | Ceramics | 500 | 2186 | -271994.3809 | 0 | 14.6143 | 0.0012102 | 0 | 0 | 0 |  | cr | 277.6342 | 7 | -116334.0719 | -72.9139 | tpis96 | Cubic. Gurvich,1996a pt1 p267 pt2 p214. | In2O3(cr) | NASA/TP—2002-211556, Appendix D
In2O3 | In2O3 | Ceramics | 2186 | 6000 | 0 | 0 | 19.2435 | 0 | 0 | 0 | 0 |  | L | 277.6342 | 7 | -110808.9477 | -100.0603 | tpis96 | Liquid. Gurvich,1996a pt1 p267 pt2 p214. | In2O3(L) | NASA/TP—2002-211556, Appendix D
Potassium | K | Metals and alloys | 200 | 336.86 | -102203.1747 | 0 | 13.3375 | -0.05581 | 9.013e-05 | 0 | 0 |  | cr | 39.0983 | 7 | -2635.0624 | -56.1538 | coda89 | Cubic. Ref-Elm. Cox,1989 p257. | K(cr) | NASA/TP—2002-211556, Appendix D
Potassium | K | Metals and alloys | 336.86 | 2200 | -3935.722 | -45.4728 | 4.8452 | -0.0030835 | 2.0155e-06 | -3.7062e-11 | 5.0329e-15 |  | L | 39.0983 | 7 | -807.561 | -18.3664 | coda89 | Liquid. Ref-Elm. Cox,1989 p257. | K(L) | NASA/TP—2002-211556, Appendix D
KALO2 | KALO2 | Ceramics | 200 | 500 | -4112581.4 | 77768.3681 | -597.1614 | 2.4393 | -0.0053401 | 6.0985e-06 | -2.8432e-09 |  | II | 98.0786 | 7 | -486771.466 | 3112.1915 | tpis82 | Cubic Gurvich,1982 pt1 p416 pt2 p440. | KALO2(II) | NASA/TP—2002-211556, Appendix D
KALO2 | KALO2 | Ceramics | 500 | 810 | -156594.5988 | 0 | 9.6099 | 0.0043798 | 0 | 0 | 0 |  | II | 98.0786 | 7 | -139564.1536 | -46.6505 | tpis82 | Cubic Gurvich,1982 pt1 p416 pt2 p440. | KALO2(II) | NASA/TP—2002-211556, Appendix D
KALO2 | KALO2 | Ceramics | 810 | 1986 | 820252.787 | 0 | 7.9627 | 0.0037254 | 0 | 0 | 0 |  | I | 98.0786 | 7 | -136653.5595 | -34.1527 | tpis82 | Cubic Gurvich,1982 pt1 p416 pt2 p440. | KALO2(I) | NASA/TP—2002-211556, Appendix D
KALO2 | KALO2 | Ceramics | 1986 | 6000 | 0 | 0 | 15.6353 | 0 | 0 | 0 | 0 |  | L | 98.0786 | 7 | -135095.2219 | -80.1569 | tpis82 | Liquid. Gurvich,1982 pt1 p416 pt2 p440. | KALO2(L) | NASA/TP—2002-211556, Appendix D
KBO2 | KBO2 | Ceramics | 200 | 500 | -16017906.83 | 299721.9831 | -2274.2232 | 9.0149 | -0.019517 | 2.2074e-05 | -1.0213e-08 |  | cr | 81.9081 | 7 | -1468642.542 | 11887.2302 | tpis82 | Hexagonal. Gurvich,1982 pt1 p414 pt2 p438. | KBO2(cr) | NASA/TP—2002-211556, Appendix D
KBO2 | KBO2 | Ceramics | 500 | 1220 | -232870.9444 | 0 | 9.863 | 0.0027401 | 0 | 0 | 0 |  | cr | 81.9081 | 7 | -122070.4116 | -48.7004 | tpis82 | Hexagonal. Gurvich,1982 pt1 p414 pt2 p438. | KBO2(cr) | NASA/TP—2002-211556, Appendix D
KBO2 | KBO2 | Ceramics | 1220 | 6000 | 0 | 0 | 17.4394 | 0 | 0 | 0 | 0 |  | L | 81.9081 | 7 | -125054.5034 | -95.8194 | tpis82 | Liquid. Gurvich,1982 pt1 p414 pt2 p438. | KBO2(L) | NASA/TP—2002-211556, Appendix D
KBr | KBr | Other technologically relevant materials | 200 | 500 | 5931068.11 | -110154.8735 | 834.6526 | -3.2411 | 0.0069762 | -7.8473e-06 | 3.6147e-09 |  | cr | 119.0023 | 7 | 447560.658 | -4361.6387 | tpis82 | Cubic. Gurvich,1982 pt1 p394 pt2 p422. | KBr(cr) | NASA/TP—2002-211556, Appendix D
KBr | KBr | Other technologically relevant materials | 500 | 1007 | 31454.8534 | 0 | 5.2 | 0.0025404 | 0 | 0 | 0 |  | cr | 119.0023 | 7 | -48878.72 | -18.6713 | tpis82 | Cubic. Gurvich,1982 pt1 p394 pt2 p422. | KBr(cr) | NASA/TP—2002-211556, Appendix D
KBr | KBr | Other technologically relevant materials | 1007 | 6000 | 0 | 0 | 8.3589 | 0 | 0 | 0 | 0 |  | L | 119.0023 | 7 | -47733.6144 | -34.9237 | tpis82 | Liquid. Gurvich,1982 pt1 p394 pt2 p422. | KBr(L) | NASA/TP—2002-211556, Appendix D
KCN | KCN | Other technologically relevant materials | 168.3 | 400 | 47892.2666 | -686.9399 | 11.8966 | -0.0099579 | 9.2538e-06 | 0 | 0 |  | II | 65.1157 | 7 | -12758.8036 | -51.8905 | j | Chase,1998 pp617-9. | KCN(II) | NASA/TP—2002-211556, Appendix D
KCN | KCN | Other technologically relevant materials | 400 | 895 | -85507.2608 | 711.5109 | 5.6424 | 0.0037336 | -2.8806e-06 | 8.8484e-10 | 0 |  | II | 65.1157 | 7 | -19811.5413 | -15.8646 | j | Chase,1998 pp617-9. | KCN(II) | NASA/TP—2002-211556, Appendix D
KCN | KCN | Other technologically relevant materials | 895 | 6000 | 0 | 0 | 9.0579 | 0 | 0 | 0 | 0 |  | L | 65.1157 | 7 | -15226.6633 | -35.4533 | j | Chase,1998 pp617-9. | KCN(L) | NASA/TP—2002-211556, Appendix D
KCL | KCL | Other technologically relevant materials | 200 | 500 | 1179895.024 | -22178.2496 | 173.0931 | -0.65454 | 0.0014159 | -1.5983e-06 | 7.3875e-10 |  | cr | 74.5513 | 7 | 45607.8273 | -899.1527 | tpis82 | Cubic. Gurvich,1982 pt1 p390 pt2 p419. | KCL(cr) | NASA/TP—2002-211556, Appendix D
KCL | KCL | Other technologically relevant materials | 500 | 1044 | 288.879 | 0 | 5.2871 | 0.0040041 | -4.3434e-06 | 2.7532e-09 | 0 |  | cr | 74.5513 | 7 | -54217.8564 | -21.2165 | tpis82 | Cubic. Gurvich,1982 pt1 p390 pt2 p419. | KCL(cr) | NASA/TP—2002-211556, Appendix D
KCL | KCL | Other technologically relevant materials | 1044 | 6000 | 0 | 0 | 8.6596 | 0 | 0 | 0 | 0 |  | L | 74.5513 | 7 | -53221.1323 | -38.7684 | tpis82 | Liquid. Gurvich,1982 pt1 p390 pt2 p419. | KCL(L) | NASA/TP—2002-211556, Appendix D
KF | KF | Other technologically relevant materials | 200 | 500 | -2920039.956 | 53196.0456 | -391.0183 | 1.5425 | -0.0032965 | 3.6925e-06 | -1.6952e-09 |  | cr | 58.0967 | 7 | -310777.4664 | 2055.1992 | tpis82 | Cubic. Gurvich,1982 pt1 p387 pt2 p416. | KF(cr) | NASA/TP—2002-211556, Appendix D
KF | KF | Other technologically relevant materials | 500 | 1131 | -33794.6671 | 0 | 5.8061 | 0.0015629 | 0 | 0 | 0 |  | cr | 58.0967 | 7 | -70456.7035 | -25.7388 | tpis82 | Cubic. Gurvich,1982 pt1 p387 pt2 p416. | KF(cr) | NASA/TP—2002-211556, Appendix D
KF | KF | Other technologically relevant materials | 1131 | 6000 | 0 | 0 | 8.4551 | 0 | 0 | 0 | 0 |  | L | 58.0967 | 7 | -69055.6527 | -39.6052 | tpis82 | Liquid. Gurvich,1982 pt1 p387 pt2 p416. | KF(L) | NASA/TP—2002-211556, Appendix D
KH | KH | Other technologically relevant materials | 298.15 | 892 | -64573.8592 | 0 | 4.093 | 0.003997 | 0 | 0 | 0 |  | cr | 40.1062 | 7 | -8568.6603 | -18.705 | tpis82 | Cubic. Gurvich,1982 pt1 p381 pt2 p411. | KH(cr) | NASA/TP—2002-211556, Appendix D
KH | KH | Other technologically relevant materials | 892 | 6000 | 0 | 0 | 6.7352 | 0 | 0 | 0 | 0 |  | L | 40.1062 | 7 | -6737.3186 | -30.2177 | tpis82 | Liquid. Gurvich,1982 pt1 p381 pt2 p411. | KH(L) | NASA/TP—2002-211556, Appendix D
K(HF2) | K(HF2) | Other technologically relevant materials | 200 | 469.85 | 2015.719 | -353.3789 | 8.9282 | 0.0028144 | 7.2998e-06 | 0 | 0 |  | a | 78.103 | 7 | -112832.3001 | -40.667 | j | Alpha. Chase,1998 pp1104-6. | K(HF2)(a) | NASA/TP—2002-211556, Appendix D
K(HF2) | K(HF2) | Other technologically relevant materials | 469.85 | 511.95 | 0 | 0 | 12.0571 | 0 | 0 | 0 | 0 |  | b | 78.103 | 7 | -114568.2138 | -54.1691 | j | Beta. Chase,1998 pp1104-6. | K(HF2)(b) | NASA/TP—2002-211556, Appendix D
K(HF2) | K(HF2) | Other technologically relevant materials | 511.95 | 6000 | 0 | 0 | 12.5804 | 0 | 0 | 0 | 0 |  | L | 78.103 | 7 | -114040.0401 | -55.8786 | j | Liquid. Chase,1998 pp1104-6. | K(HF2)(L) | NASA/TP—2002-211556, Appendix D
KI | KI | Other technologically relevant materials | 200 | 500 | 3849118.67 | -71984.1195 | 550.7583 | -2.141 | 0.0046283 | -5.2223e-06 | 2.4117e-09 |  | cr | 166.0028 | 7 | 282685.2967 | -2871.0243 | tpis82 | Cubic. Gurvich,1982 pt1 p398 pt2 p425. | KI(cr) | NASA/TP—2002-211556, Appendix D
KI | KI | Other technologically relevant materials | 500 | 954 | 27705.7746 | 0 | 5.2359 | 0.002694 | 0 | 0 | 0 |  | cr | 166.0028 | 7 | -41193.3952 | -17.7246 | tpis82 | Cubic. Gurvich,1982 pt1 p398 pt2 p425. | KI(cr) | NASA/TP—2002-211556, Appendix D
KI | KI | Other technologically relevant materials | 954 | 6000 | 0 | 0 | 8.4551 | 0 | 0 | 0 | 0 |  | L | 166.0028 | 7 | -40178.6791 | -34.2273 | tpis82 | Liquid. Gurvich,1982 pt1 p398 pt2 p425. | KI(L) | NASA/TP—2002-211556, Appendix D
KNO2 | KNO2 | Other technologically relevant materials | 200 | 314.7 | -12282974.84 | 0 | 1182.5599 | -6.0768 | 0.0087784 | 0 | 0 |  | II | 85.1038 | 7 | -245242.4942 | -5366.9059 | tpis82 | Hexagonal. Gurvich,1982 pt1 p404 pt2 p430. | KNO2(II) | NASA/TP—2002-211556, Appendix D
KNO2 | KNO2 | Other technologically relevant materials | 314.7 | 711 | 0 | 0 | 9.8279 | 0.0020129 | 0 | 0 | 0 |  | I | 85.1038 | 7 | -46877.7497 | -37.8232 | tpis82 | Cubic. Gurvich,1982 pt1 p404 pt2 p430. | KNO2(I) | NASA/TP—2002-211556, Appendix D
KNO2 | KNO2 | Other technologically relevant materials | 711 | 6000 | 0 | 0 | 12.2677 | 0 | 0 | 0 | 0 |  | L | 85.1038 | 7 | -46095.1596 | -49.5887 | tpis82 | Liquid. Gurvich,1982 pt1 p404 pt2 p430. | KNO2(L) | NASA/TP—2002-211556, Appendix D
KNO3 | KNO3 | Other technologically relevant materials | 200 | 402 | 3565624.07 | -62913.1938 | 439.26 | -1.4365 | 0.0023804 | -1.5182e-06 | 0 |  | a | 101.1032 | 7 | 225850.5778 | -2341.7957 | tpis82 | Rhombic. Gurvich,1982 pt1 p407 pt2 p432. | KNO3(a) | NASA/TP—2002-211556, Appendix D
KNO3 | KNO3 | Other technologically relevant materials | 402 | 607.7 | 3211975.21 | 0 | -50.3266 | 0.14621 | -8.1594e-05 | 0 | 0 |  | b | 101.1032 | 7 | -39348.4662 | 280.7124 | tpis82 | Hexagonal. Gurvich,1982 pt1 p407 pt2 p432. | KNO3(b) | NASA/TP—2002-211556, Appendix D
KNO3 | KNO3 | Other technologically relevant materials | 607.7 | 6000 | 0 | 0 | 16.9583 | 0 | 0 | 0 | 0 |  | L | 101.1032 | 7 | -63451.0635 | -79.1878 | tpis82 | Liquid. Gurvich,1982 pt1 p407 pt2 p432. | KNO3(L) | NASA/TP—2002-211556, Appendix D
KOH | KOH | Other technologically relevant materials | 100 | 298.15 | -438006.462 | 11254.7288 | -102.3623 | 0.43756 | -0.00059203 | 0 | 0 |  | a | 56.1056 | 7 | -100215.5756 | 524.1308 | g | Alpha,beta. Gurvich,1997 p1031. | KOH(a) | NASA/TP—2002-211556, Appendix D
KOH | KOH | Other technologically relevant materials | 298.15 | 517 | -2814.3571 | 0 | 6.4783 | 0.0061838 | 0 | 0 | 0 |  | b | 56.1056 | 7 | -53138.8216 | -28.9983 | g | Beta. Gurvich,1997 p1031. | KOH(b) | NASA/TP—2002-211556, Appendix D
KOH | KOH | Other technologically relevant materials | 517 | 679 | 0 | 0 | 9.6217 | 0 | 0 | 0 | 0 |  | c | 56.1056 | 7 | -53258.5783 | -44.1335 | g | Gamma. Gurvich,1997 p1031. | KOH(c) | NASA/TP—2002-211556, Appendix D
KOH | KOH | Other technologically relevant materials | 679 | 6000 | 0 | 0 | 10.4636 | 0 | 0 | 0 | 0 |  | L | 56.1056 | 7 | -52880.0834 | -48.2239 | g | Liquid. Gurvich,1997 p1031. | KOH(L) | NASA/TP—2002-211556, Appendix D
KO2 | KO2 | Other technologically relevant materials | 200 | 422 | 5149174.26 | -76146.0435 | 453.7182 | -1.2956 | 0.0018928 | -1.0904e-06 | 0 |  | b | 71.0971 | 7 | 324751.881 | -2484.6665 | tpis82 | Tetragonal. Gurvich,1982 pt1 p375 pt2 p405. | KO2(b) | NASA/TP—2002-211556, Appendix D
KO2 | KO2 | Other technologically relevant materials | 422 | 808 | 0 | 0 | 10.5839 | 0 | 0 | 0 | 0 |  | a | 71.0971 | 7 | -37342.5973 | -45.4521 | tpis82 | Cubic. Gurvich,1982 pt1 p375 pt2 p405. | KO2(a) | NASA/TP—2002-211556, Appendix D
KO2 | KO2 | Other technologically relevant materials | 808 | 6000 | 0 | 0 | 12.0272 | 0 | 0 | 0 | 0 |  | L | 71.0971 | 7 | -36031.155 | -52.0477 | tpis82 | Liquid. Gurvich,1982 pt1 p375 pt2 p405. | KO2(L) | NASA/TP—2002-211556, Appendix D
K2CO3 | K2CO3 | Other technologically relevant materials | 200 | 693 | -363282.643 | 5957.5678 | -30.8071 | 0.14946 | -0.00023772 | 2.2317e-07 | -8.4667e-11 |  | a | 138.2055 | 7 | -169413.6603 | 176.3682 | tpis82 | Monoclinic. Gurvich,1982 pt1 p410 pt2 p434. | K2CO3(a) | NASA/TP—2002-211556, Appendix D
K2CO3 | K2CO3 | Other technologically relevant materials | 693 | 1173 | 0 | 0 | 13.1002 | 0.0082809 | 0 | 0 | 0 |  | b | 138.2055 | 7 | -142406.5852 | -58.0561 | tpis82 | Hexagonal. Gurvich,1982 pt1 p410 pt2 p434. | K2CO3(b) | NASA/TP—2002-211556, Appendix D
K2CO3 | K2CO3 | Other technologically relevant materials | 1173 | 6000 | 0 | 0 | 24.7158 | 0 | 0 | 0 | 0 |  | L | 138.2055 | 7 | -146666.3988 | -127.3064 | tpis82 | Liquid. Gurvich,1982 pt1 p410 pt2 p434. | K2CO3(L) | NASA/TP—2002-211556, Appendix D
K2O | K2O | Other technologically relevant materials | 298.15 | 590 | 0 | 0 | 6.1407 | 0.0084481 | 0 | 0 | 0 |  | c | 94.196 | 7 | -45708.6071 | -25.96 | tpis82 | III Cubic. Gurvich,1982 pt1 p377 pt2 p406. | K2O(c) | NASA/TP—2002-211556, Appendix D
K2O | K2O | Other technologically relevant materials | 590 | 645 | 0 | 0 | 12.0272 | 0 | 0 | 0 | 0 |  | b | 94.196 | 7 | -47627.0304 | -58.3892 | tpis82 | II Cubic. Gurvich,1982 pt1 p377 pt2 p406. | K2O(b) | NASA/TP—2002-211556, Appendix D
K2O | K2O | Other technologically relevant materials | 645 | 1013 | 0 | 0 | 12.0272 | 0 | 0 | 0 | 0 |  | a | 94.196 | 7 | -47145.9437 | -57.6434 | tpis82 | I Tetragonal. Gurvich,1982 pt1 p377 pt2 p406. | K2O(a) | NASA/TP—2002-211556, Appendix D
K2O | K2O | Other technologically relevant materials | 1013 | 6000 | 0 | 0 | 12.0272 | 0 | 0 | 0 | 0 |  | L | 94.196 | 7 | -43898.6086 | -54.4377 | tpis82 | Liquid. Gurvich,1982 pt1 p377 pt2 p406. | K2O(L) | NASA/TP—2002-211556, Appendix D
K2O2 | K2O2 | Other technologically relevant materials | 298.15 | 818 | 0 | 0 | 9.1512 | 0.0060153 | 0 | 0 | 0 |  | cr | 110.1954 | 7 | -56276.148 | -39.8617 | tpis82 | Rhombic. Gurvich,1982 pt1 p379 pt2 p409. | K2O2(cr) | NASA/TP—2002-211556, Appendix D
K2O2 | K2O2 | Other technologically relevant materials | 818 | 6000 | 0 | 0 | 16.1164 | 0 | 0 | 0 | 0 |  | L | 110.1954 | 7 | -57495.6103 | -78.6415 | tpis82 | Liquid. Gurvich,1982 pt1 p379 pt2 p409. | K2O2(L) | NASA/TP—2002-211556, Appendix D
K2S | K2S | Other technologically relevant materials | 298.15 | 600 | 47246.6915 | -446.5995 | 9.6 | 0.00078363 | 1.2953e-06 | 0 | 0 |  | cr | 110.2616 | 7 | -45495.0138 | -42.382 | j | Below lambda. Chase,1998 pp1486-8. | K2S(cr) | NASA/TP—2002-211556, Appendix D
K2S | K2S | Other technologically relevant materials | 600 | 1050 | 1237549376 | -7863379.81 | 19681.5156 | -24.1591 | 0.01451 | -3.388e-06 | 0 |  | cr | 110.2616 | 7 | 43926398 | -125140.1185 | j | Below lambda. Chase,1998 pp1486-8. | K2S(cr) | NASA/TP—2002-211556, Appendix D
K2S | K2S | Other technologically relevant materials | 1050 | 1100 | 0 | 0 | 156.4212 | -0.12664 | 0 | 0 | 0 |  | cr | 110.2616 | 7 | -131139.2922 | -927.9088 | j | Above lambda. Chase,1998 pp1486-8. | K2S(cr) | NASA/TP—2002-211556, Appendix D
K2S | K2S | Other technologically relevant materials | 1100 | 1221 | 0 | 0 | 17.119 | 0 | 0 | 0 | 0 |  | cr | 110.2616 | 7 | -54523.07 | -91.6685 | j | Above lambda. Chase,1998 pp1486-8. | K2S(cr) | NASA/TP—2002-211556, Appendix D
K2S | K2S | Other technologically relevant materials | 1221 | 6000 | 0 | 0 | 12.1426 | 0 | 0 | 0 | 0 |  | L | 110.2616 | 7 | -46504.5112 | -54.7085 | j | Chase,1998 pp1486-8. | K2S(L) | NASA/TP—2002-211556, Appendix D
K2SO4 | K2SO4 | Other technologically relevant materials | 200 | 500 | 7718871.24 | -141671.2413 | 1060.1816 | -4.031 | 0.0086147 | -9.6112e-06 | 4.3979e-09 |  | II | 174.2592 | 7 | 464040.312 | -5555.9501 | tpis82 | Rhombic. Gurvich,1982 pt1 p402 pt2 p428. | K2SO4(II) | NASA/TP—2002-211556, Appendix D
K2SO4 | K2SO4 | Other technologically relevant materials | 500 | 857 | -48584.1507 | 0 | 11.6568 | 0.015768 | 0 | 0 | 0 |  | II | 174.2592 | 7 | -177253.9211 | -50.2755 | tpis82 | Rhombic. Gurvich,1982 pt1 p402 pt2 p428. | K2SO4(II) | NASA/TP—2002-211556, Appendix D
K2SO4 | K2SO4 | Other technologically relevant materials | 857 | 1342 | 16830083.79 | 0 | -34.5363 | 0.040864 | 0 | 0 | 0 |  | I | 174.2592 | 7 | -126225.0083 | 252.7928 | tpis82 | Hexagonal. Gurvich,1982 pt1 p402 pt2 p428. | K2SO4(I) | NASA/TP—2002-211556, Appendix D
K2SO4 | K2SO4 | Other technologically relevant materials | 1342 | 6000 | 0 | 0 | 24.0543 | 0 | 0 | 0 | 0 |  | L | 174.2592 | 7 | -176231.3671 | -115.7513 | tpis82 | Liquid. Gurvich,1982 pt1 p402 pt2 p428. | K2SO4(L) | NASA/TP—2002-211556, Appendix D
K2SiO3 | K2SiO3 | Ceramics | 200 | 500 | 2855673.428 | -50599.7127 | 364.7713 | -1.2772 | 0.0026149 | -2.8129e-06 | 1.2484e-09 |  | cr | 154.2803 | 7 | 42174.5099 | -1927.4462 | tpis82 | Rhombic. Gurvich,1982 pt1 p412 pt2 p436. | K2SiO3(cr) | NASA/TP—2002-211556, Appendix D
K2SiO3 | K2SiO3 | Ceramics | 500 | 1249 | -154193.4726 | 0 | 14.01 | 0.0062549 | 0 | 0 | 0 |  | cr | 154.2803 | 7 | -190551.4472 | -64.9957 | tpis82 | Rhombic. Gurvich,1982 pt1 p412 pt2 p436. | K2SiO3(cr) | NASA/TP—2002-211556, Appendix D
K2SiO3 | K2SiO3 | Ceramics | 1249 | 6000 | 0 | 0 | 22.8516 | 0 | 0 | 0 | 0 |  | L | 154.2803 | 7 | -194186.9756 | -118.2499 | tpis82 | Liquid. Gurvich,1982 pt1 p412 pt2 p436. | K2SiO3(L) | NASA/TP—2002-211556, Appendix D
K2Si2O5 | K2Si2O5 | Ceramics | 200 | 510 | -13323324.68 | 250961.5155 | -1911.7326 | 7.6586 | -0.016521 | 1.8545e-05 | -8.4897e-09 |  | a | 214.3646 | 7 | -1432942.804 | 9985.8153 | tpis82 | III. Gurvich,1982 pt1 p413 pt2 p437. | K2Si2O5(a) | NASA/TP—2002-211556, Appendix D
K2Si2O5 | K2Si2O5 | Ceramics | 510 | 867 | -120115.3165 | 0 | 19.0035 | 0.010924 | 0 | 0 | 0 |  | b | 214.3646 | 7 | -307842.2822 | -89.4109 | tpis82 | II. Gurvich,1982 pt1 p413 pt2 p437. | K2Si2O5(b) | NASA/TP—2002-211556, Appendix D
K2Si2O5 | K2Si2O5 | Ceramics | 867 | 1318 | 0 | 0 | 26.9679 | 0.00053136 | 0 | 0 | 0 |  | c | 214.3646 | 7 | -310510.493 | -133.9783 | tpis82 | I. Gurvich,1982 pt1 p413 pt2 p437. | K2Si2O5(c) | NASA/TP—2002-211556, Appendix D
K2Si2O5 | K2Si2O5 | Ceramics | 1318 | 6000 | 0 | 0 | 33.0747 | 0 | 0 | 0 | 0 |  | L | 214.3646 | 7 | -313864.1654 | -173.9362 | tpis82 | Gurvich,1982 pt1 p413 pt2 p437. | K2Si2O5(L) | NASA/TP—2002-211556, Appendix D
K3ALF6 | K3ALF6 | Other technologically relevant materials | 298.15 | 600 | 0 | 0 | 18.3859 | 0.02829 | 0 | 0 | 0 |  | II | 258.2669 | 7 | -409288.433 | -78.9128 | tpis82 | Tetragonal. Gurvich,1982 pt1 p418 pt2 p442. | K3ALF6(II) | NASA/TP—2002-211556, Appendix D
K3ALF6 | K3ALF6 | Other technologically relevant materials | 600 | 1273 | 0 | 0 | 28.9301 | 0.0067076 | 0 | 0 | 0 |  | I | 258.2669 | 7 | -410948.389 | -132.1111 | tpis82 | Cubic. Gurvich,1982 pt1 p418 pt2 p442. | K3ALF6(I) | NASA/TP—2002-211556, Appendix D
K3ALF6 | K3ALF6 | Other technologically relevant materials | 1273 | 6000 | 0 | 0 | 47.2668 | 0 | 0 | 0 | 0 |  | L | 258.2669 | 7 | -414110.707 | -243.0802 | tpis82 | Liquid. Gurvich,1982 pt1 p418 pt2 p442. | K3ALF6(L) | NASA/TP—2002-211556, Appendix D
Lithium | Li | Metals and alloys | 200 | 298.15 | -9860.6524 | 0 | 2.3043 | 0.0026717 | 0 | 0 | 0 |  | cr | 6.941 | 7 | -838.8536 | -10.4788 | tpis82 | Crystal. Ref-Elm. Gurvich,1982 pt1 p245 pt2 p286. | Li(cr) | NASA/TP—2002-211556, Appendix D
Lithium | Li | Metals and alloys | 298.15 | 453.69 | 72388.2496 | 0 | 0.15703 | 0.0067704 | 0 | 0 | 0 |  | cr | 6.941 | 7 | -104.9497 | 0.99618 | tpis82 | Crystal. Ref-Elm. Gurvich,1982 pt1 p245 pt2 p286. | Li(cr) | NASA/TP—2002-211556, Appendix D
Lithium | Li | Metals and alloys | 453.69 | 6000 | 24655.6923 | 0 | 3.7557 | -0.00063323 | 3.1607e-07 | 0 | 0 |  | L | 6.941 | 7 | -729.9117 | -17.0127 | tpis82 | Liquid. Ref-Elm. Gurvich,1982 pt1 p245 pt2 p286. | Li(L) | NASA/TP—2002-211556, Appendix D
LiALO2 | LiALO2 | Ceramics | 200 | 700 | -2403553.11 | 41911.3538 | -294.7544 | 1.096 | -0.0020709 | 1.9894e-06 | -7.6431e-10 |  | cr | 65.9213 | 7 | -335927.246 | 1562.0568 | j12/79 | Chase,1998 pp126-8. | LiALO2(cr) | NASA/TP—2002-211556, Appendix D
LiALO2 | LiALO2 | Ceramics | 700 | 1973 | -1440922.218 | 5833.3861 | -1.0303 | 0.014617 | -7.8318e-06 | 2.4287e-09 | -3.0678e-13 |  | cr | 65.9213 | 7 | -181160.7791 | 20.1286 | j12/79 | Chase,1998 pp126-8. | LiALO2(cr) | NASA/TP—2002-211556, Appendix D
LiALO2 | LiALO2 | Ceramics | 1973 | 6000 | 0 | 0 | 15.0965 | 0 | 0 | 0 | 0 |  | L | 65.9213 | 7 | -141655.3963 | -80.9943 | j12/79 | Chase,1998 pp126-8. | LiALO2(L) | NASA/TP—2002-211556, Appendix D
LiBO2 | LiBO2 | Ceramics | 200 | 500 | -129.8973 | 2476.1125 | -40.2548 | 0.27553 | -0.00072028 | 9.3559e-07 | -4.7761e-10 |  | cr | 49.7508 | 7 | -132638.5762 | 186.3685 | tpis82 | Monoclinic. Gurvich,1982 pt1 p298 pt2 p331. | LiBO2(cr) | NASA/TP—2002-211556, Appendix D
LiBO2 | LiBO2 | Ceramics | 500 | 1122 | -150105.9611 | 0 | 7.0944 | 0.0059909 | 0 | 0 | 0 |  | cr | 49.7508 | 7 | -125910.8022 | -36.8851 | tpis82 | Monoclinic. Gurvich,1982 pt1 p298 pt2 p331. | LiBO2(cr) | NASA/TP—2002-211556, Appendix D
LiBO2 | LiBO2 | Ceramics | 1122 | 6000 | 0 | 0 | 17.3672 | 0 | 0 | 0 | 0 |  | L | 49.7508 | 7 | -129455.0343 | -98.6147 | tpis82 | Liquid. Gurvich,1982 pt1 p298 pt2 p331. | LiBO2(L) | NASA/TP—2002-211556, Appendix D
LiBr | LiBr | Other technologically relevant materials | 200 | 500 | 3743262.69 | -70201.3193 | 536.6834 | -2.0859 | 0.0045088 | -5.086e-06 | 2.3481e-09 |  | cr | 86.845 | 7 | 272105.1038 | -2801.511 | tpis82 | Cubic. Gurvich,1982 pt1 p284 pt2 p317. | LiBr(cr) | NASA/TP—2002-211556, Appendix D
LiBr | LiBr | Other technologically relevant materials | 500 | 823 | 14590.0891 | 0 | 4.895 | 0.0031343 | 0 | 0 | 0 |  | cr | 86.845 | 7 | -43784.4642 | -19.8409 | tpis82 | Cubic. Gurvich,1982 pt1 p284 pt2 p317. | LiBr(cr) | NASA/TP—2002-211556, Appendix D
LiBr | LiBr | Other technologically relevant materials | 823 | 6000 | 0 | 0 | 7.8537 | 0 | 0 | 0 | 0 |  | L | 86.845 | 7 | -43051.7465 | -34.5532 | tpis82 | Liquid. Gurvich,1982 pt1 p284 pt2 p317. | LiBr(L) | NASA/TP—2002-211556, Appendix D
LiCL | LiCL | Other technologically relevant materials | 200 | 500 | -2180497.685 | 39713.2078 | -291.8258 | 1.1601 | -0.0024823 | 2.7857e-06 | -1.2809e-09 |  | cr | 42.394 | 7 | -230242.7379 | 1533.14 | tpis82 | Cubic. Gurvich,1982 pt1 p279 pt2 p313. | LiCL(cr) | NASA/TP—2002-211556, Appendix D
LiCL | LiCL | Other technologically relevant materials | 500 | 883 | -35956.0933 | 0 | 5.4808 | 0.0023322 | 0 | 0 | 0 |  | cr | 42.394 | 7 | -50994.1173 | -24.9963 | tpis82 | Cubic. Gurvich,1982 pt1 p279 pt2 p313. | LiCL(cr) | NASA/TP—2002-211556, Appendix D
LiCL | LiCL | Other technologically relevant materials | 883 | 6000 | 0 | 0 | 7.6012 | 0 | 0 | 0 | 0 |  | L | 42.394 | 7 | -49541.1449 | -34.6072 | tpis82 | Liquid. Gurvich,1982 pt1 p279 pt2 p313. | LiCL(L) | NASA/TP—2002-211556, Appendix D
LiF | LiF | Other technologically relevant materials | 200 | 500 | 963675.123 | -17779.8361 | 130.5503 | -0.46243 | 0.00095584 | -1.0372e-06 | 4.6371e-10 |  | cr | 25.9394 | 7 | 5186.4886 | -690.1112 | tpis82 | Cubic. Gurvich,1982 pt1 p273 pt2 p309. | LiF(cr) | NASA/TP—2002-211556, Appendix D
LiF | LiF | Other technologically relevant materials | 500 | 1122 | -74204.8474 | 0 | 5.3594 | 0.001624 | 2.0901e-07 | 0 | 0 |  | cr | 25.9394 | 7 | -76284.7922 | -27.1576 | tpis82 | Cubic. Gurvich,1982 pt1 p273 pt2 p309. | LiF(cr) | NASA/TP—2002-211556, Appendix D
LiF | LiF | Other technologically relevant materials | 1122 | 6000 | 0 | 0 | 7.6733 | 0 | 0 | 0 | 0 |  | L | 25.9394 | 7 | -74437.3425 | -38.5222 | tpis82 | Liquid. Gurvich,1982 pt1 p273 pt2 p309. | LiF(L) | NASA/TP—2002-211556, Appendix D
LiH | LiH | Other technologically relevant materials | 200 | 965 | -7983.3995 | -413.5167 | 3.8427 | 0.0035684 | 3.5607e-07 | 9.299e-10 | -5.4665e-13 |  | cr | 7.9489 | 7 | -9882.3745 | -21.9351 | tpis82 | Cubic. Gurvich,1982 pt1 p263 pt2 p300. | LiH(cr) | NASA/TP—2002-211556, Appendix D
LiH | LiH | Other technologically relevant materials | 965 | 6000 | 0 | 0 | 6.6149 | 0 | 0 | 0 | 0 |  | L | 7.9489 | 7 | -10890.8882 | -34.0673 | tpis82 | Liquid. Gurvich,1982 pt1 p263 pt2 p300. | LiH(L) | NASA/TP—2002-211556, Appendix D
LiI | LiI | Other technologically relevant materials | 200 | 500 | -69586.6298 | 403.5715 | 7.0565 | -0.018243 | 6.9072e-05 | -9.8413e-08 | 5.2976e-11 |  | cr | 133.8455 | 7 | -37124.8589 | -25.6807 | tpis82 | Cubic. Gurvich,1982 pt1 p287 pt2 p321. | LiI(cr) | NASA/TP—2002-211556, Appendix D
LiI | LiI | Other technologically relevant materials | 500 | 742 | 0 | 0 | 5.2483 | 0.0029865 | 0 | 0 | 0 |  | cr | 133.8455 | 7 | -34555.7362 | -20.3643 | tpis82 | Cubic. Gurvich,1982 pt1 p287 pt2 p321. | LiI(cr) | NASA/TP—2002-211556, Appendix D
LiI | LiI | Other technologically relevant materials | 742 | 6000 | 0 | 0 | 7.6012 | 0 | 0 | 0 | 0 |  | L | 133.8455 | 7 | -33718.6714 | -31.3263 | tpis82 | Liquid. Gurvich,1982 pt1 p287 pt2 p321. | LiI(L) | NASA/TP—2002-211556, Appendix D
LiNO2 | LiNO2 | Other technologically relevant materials | 298.15 | 369 | 0 | 0 | -1.027 | 0.028858 | 0 | 0 | 0 |  | II | 52.9465 | 7 | -45272.5198 | 7.8312 | tpis82 | Crystal. Gurvich,1982 pt1 p292 pt2 p326. | LiNO2(II) | NASA/TP—2002-211556, Appendix D
LiNO2 | LiNO2 | Other technologically relevant materials | 369 | 495 | 0 | 0 | 9.6217 | 0 | 0 | 0 | 0 |  | I | 52.9465 | 7 | -47032.7418 | -43.9084 | tpis82 | Hexagonal. Gurvich,1982 pt1 p292 pt2 p326. | LiNO2(I) | NASA/TP—2002-211556, Appendix D
LiNO2 | LiNO2 | Other technologically relevant materials | 495 | 6000 | 0 | 0 | 10.8245 | 0 | 0 | 0 | 0 |  | L | 52.9465 | 7 | -46521.5872 | -49.1354 | tpis82 | Liquid. Gurvich,1982 pt1 p292 pt2 p326. | LiNO2(L) | NASA/TP—2002-211556, Appendix D
LiNO3 | LiNO3 | Other technologically relevant materials | 298.15 | 526 | 0 | 0 | 10.5291 | -0.0094482 | 3.366e-05 | 0 | 0 |  | cr | 68.9459 | 7 | -61071.801 | -46.1612 | tpis82 | Hexagonal. Gurvich,1982 pt1 p294 pt2 p328. | LiNO3(cr) | NASA/TP—2002-211556, Appendix D
LiNO3 | LiNO3 | Other technologically relevant materials | 525 | 6000 | 0 | 0 | 17.9205 | 0 | 0 | 0 | 0 |  | L | 68.9459 | 7 | -61627.092 | -87.0676 | tpis82 | Liquid. Gurvich,1982 pt1 p294 pt2 p328. | LiNO3(L) | NASA/TP—2002-211556, Appendix D
LiOH | LiOH | Other technologically relevant materials | 200 | 746 | -1219596.094 | 20883.1583 | -146.3476 | 0.56116 | -0.0010844 | 1.0718e-06 | -4.2189e-10 |  | cr | 23.9483 | 7 | -155353.5026 | 774.4132 | g | Tetragonal. Gurvich,1996b. | LiOH(cr) | NASA/TP—2002-211556, Appendix D
LiOH | LiOH | Other technologically relevant materials | 746 | 6000 | 0 | 0 | 10.4997 | 0 | 0 | 0 | 0 |  | L | 23.9483 | 7 | -60502.8071 | -54.0739 | g | Liquid. Gurvich,1996b. | LiOH(L) | NASA/TP—2002-211556, Appendix D
Li2CO3 | Li2CO3 | Other technologically relevant materials | 200 | 500 | 19895943.37 | -363170.677 | 2691.2428 | -10.3311 | 0.022014 | -2.4546e-05 | 1.1226e-08 |  | cr | 73.8909 | 7 | 1495415.902 | -14132.5113 | tpis82 | Monoclinic. Gurvich,1982 pt1 p297 pt2 p330. | Li2CO3(cr) | NASA/TP—2002-211556, Appendix D
Li2CO3 | Li2CO3 | Other technologically relevant materials | 500 | 1005 | -52765.0228 | 0 | 7.0251 | 0.018095 | 0 | 0 | 0 |  | cr | 73.8909 | 7 | -149097.7245 | -34.8787 | tpis82 | Monoclinic. Gurvich,1982 pt1 p297 pt2 p330. | Li2CO3(cr) | NASA/TP—2002-211556, Appendix D
Li2CO3 | Li2CO3 | Other technologically relevant materials | 1005 | 6000 | 0 | 0 | 22.2503 | 0 | 0 | 0 | 0 |  | L | 73.8909 | 7 | -150229.2112 | -116.9608 | tpis82 | Liquid. Gurvich,1982 pt1 p297 pt2 p330. | Li2CO3(L) | NASA/TP—2002-211556, Appendix D
Li2O | Li2O | Other technologically relevant materials | 200 | 800 | 302811.0639 | -4262.7527 | 18.3811 | 0.0081643 | -6.0569e-05 | 8.534e-08 | -3.7372e-11 |  | cr | 29.8814 | 7 | -52064.0206 | -113.2208 | tpis82 | Cubic. Gurvich,1982 pt1 p257 pt2 p295. | Li2O(cr) | NASA/TP—2002-211556, Appendix D
Li2O | Li2O | Other technologically relevant materials | 800 | 1726 | -5016824.31 | 24200.6274 | -41.0127 | 0.053244 | -2.9982e-05 | 1.0639e-08 | -1.3991e-12 |  | cr | 29.8814 | 7 | -215818.8563 | 278.4406 | tpis82 | Cubic. Gurvich,1982 pt1 p257 pt2 p295. | Li2O(cr) | NASA/TP—2002-211556, Appendix D
Li2O | Li2O | Other technologically relevant materials | 1726 | 6000 | 0 | 0 | 12.5083 | 0 | 0 | 0 | 0 |  | L | 29.8814 | 7 | -73388.6076 | -68.8103 | tpis82 | Liquid. Gurvich,1982 pt1 p257 pt2 p295. | Li2O(L) | NASA/TP—2002-211556, Appendix D
Li2O2 | Li2O2 | Other technologically relevant materials | 298.15 | 1000 | 0 | 0 | 6.8745 | 0.0071973 | 0 | 0 | 0 |  | cr | 45.8808 | 7 | -78441.3559 | -34.3382 | tpis82 | Hexagonal. Gurvich,1982 pt1 p261 pt2 p298. | Li2O2(cr) | NASA/TP—2002-211556, Appendix D
Li2SO4 | Li2SO4 | Other technologically relevant materials | 200 | 500 | 23073143.36 | -444085.053 | 3473.5704 | -14.07 | 0.031511 | -3.6725e-05 | 1.7425e-08 |  | a | 109.9446 | 7 | 1810572.013 | -18052.5451 | tpis82 | Alpha. Gurvich,1982 pt1 p291 pt2 p325. | Li2SO4(a) | NASA/TP—2002-211556, Appendix D
Li2SO4 | Li2SO4 | Other technologically relevant materials | 500 | 848 | 1379684.43 | 0 | -78.6535 | 0.42808 | -0.00067823 | 3.7956e-07 | 0 |  | a | 109.9446 | 7 | -158423.8676 | 368.743 | tpis82 | Alpha. Gurvich,1982 pt1 p291 pt2 p325. | Li2SO4(a) | NASA/TP—2002-211556, Appendix D
Li2SO4 | Li2SO4 | Other technologically relevant materials | 848 | 1131 | 0 | 0 | 26.2192 | 0 | 0 | 0 | 0 |  | b | 109.9446 | 7 | -180983.2398 | -139.663 | tpis82 | Beta. Gurvich,1982 pt1 p291 pt2 p325. | Li2SO4(b) | NASA/TP—2002-211556, Appendix D
Li2SO4 | Li2SO4 | Other technologically relevant materials | 1131 | 6000 | 0 | 0 | 24.6557 | 0 | 0 | 0 | 0 |  | L | 109.9446 | 7 | -178096.3589 | -127.6811 | tpis82 | Liquid. Gurvich,1982 pt1 p291 pt2 p325. | Li2SO4(L) | NASA/TP—2002-211556, Appendix D
Li3ALF6 | Li3ALF6 | Other technologically relevant materials | 200 | 500 | -949330.521 | 17260.1518 | -138.8396 | 0.74412 | -0.0017159 | 2.0581e-06 | -9.9833e-10 |  | IV | 161.795 | 7 | -489313.334 | 704.3981 | tpis82 | Rhombic. Gurvich,1982 pt1 p301 pt2 p334. | Li3ALF6(IV) | NASA/TP—2002-211556, Appendix D
Li3ALF6 | Li3ALF6 | Other technologically relevant materials | 500 | 788 | -336189.891 | 0 | 22.5988 | 0.020659 | -6.9779e-06 | 0 | 0 |  | IV | 161.795 | 7 | -416394.696 | -113.8999 | tpis82 | Rhombic. Gurvich,1982 pt1 p301 pt2 p334. | Li3ALF6(IV) | NASA/TP—2002-211556, Appendix D
Li3ALF6 | Li3ALF6 | Other technologically relevant materials | 788 | 873 | 0 | 0 | 34.2774 | 0 | 0 | 0 | 0 |  | III | 161.795 | 7 | -419534.158 | -176.949 | tpis82 | Tetragonal. Gurvich,1982 pt1 p301 pt2 p334. | Li3ALF6(III) | NASA/TP—2002-211556, Appendix D
Li3ALF6 | Li3ALF6 | Other technologically relevant materials | 873 | 978 | 0 | 0 | 35.4801 | 0 | 0 | 0 | 0 |  | II | 161.795 | 7 | -420223.315 | -184.6804 | tpis82 | Cubic. Gurvich,1982 pt1 p301 pt2 p334. | Li3ALF6(II) | NASA/TP—2002-211556, Appendix D
Li3ALF6 | Li3ALF6 | Other technologically relevant materials | 978 | 1058 | 0 | 0 | 33.4355 | 0 | 0 | 0 | 0 |  | I | 161.795 | 7 | -417297.586 | -169.6553 | tpis82 | Crystal. Gurvich,1982 pt1 p301 pt2 p334. | Li3ALF6(I) | NASA/TP—2002-211556, Appendix D
Li3ALF6 | Li3ALF6 | Other technologically relevant materials | 1058 | 6000 | 0 | 0 | 46.4249 | 0 | 0 | 0 | 0 |  | L | 161.795 | 7 | -420468.428 | -250.1225 | tpis82 | Liquid. Gurvich,1982 pt1 p301 pt2 p334. | Li3ALF6(L) | NASA/TP—2002-211556, Appendix D
Li3N | Li3N | Other technologically relevant materials | 200 | 700 | 1373485.59 | -23791.842 | 159.1918 | -0.48236 | 0.00085573 | -7.6264e-07 | 2.7415e-10 |  | cr | 34.8297 | 7 | 88165.0299 | -859.5793 | j | Chase,1998 p1526. | Li3N(cr) | NASA/TP—2002-211556, Appendix D
Li3N | Li3N | Other technologically relevant materials | 700 | 1300 | -124171895.8 | 783002.091 | -2032.3308 | 2.8151 | -0.0021484 | 8.6895e-07 | -1.4527e-10 |  | cr | 34.8297 | 7 | -4390747.67 | 12788.104 | j | Chase,1998 p1526. | Li3N(cr) | NASA/TP—2002-211556, Appendix D
Magnesium | Mg | Metals and alloys | 100 | 298.15 | -5412.2251 | 0 | 1.4582 | 0.013302 | -4.0989e-05 | 4.7543e-08 | 0 |  | cr | 24.305 | 7 | -775.9472 | -6.9897 | srd | Hexagonal. Ref-Elm. Alcock,1993. | Mg(cr) | NASA/TP—2002-211556, Appendix D
Magnesium | Mg | Metals and alloys | 298.15 | 923 | -28600.603 | 0 | 3.3989 | -0.0007244 | 1.4053e-06 | 0 | 0 |  | cr | 24.305 | 7 | -1089.5199 | -15.4597 | srd | Hexagonal. Ref-Elm. Alcock,1993. | Mg(cr) | NASA/TP—2002-211556, Appendix D
Magnesium | Mg | Metals and alloys | 923 | 6000 | 0 | 0 | 4.1253 | 0 | 0 | 0 | 0 |  | L | 24.305 | 7 | -658.9919 | -19.3783 | srd | Liquid. Ref-Elm. Alcock,1993. | Mg(L) | NASA/TP—2002-211556, Appendix D
MgAL2O4 | MgAL2O4 | Refractories | 200 | 800 | 974625.445 | -15250.2131 | 83.0286 | -0.13822 | 0.00016576 | -9.6683e-08 | 2.1706e-11 |  | cr | 142.2657 | 7 | -206254.3046 | -473.4083 | j12/79 | Crystal. Chase,1998 pp147-9. | MgAL2O4(cr) | NASA/TP—2002-211556, Appendix D
MgAL2O4 | MgAL2O4 | Refractories | 800 | 2408 | -733962.541 | 1248.2759 | 15.4849 | 0.0062327 | -9.6691e-07 | 2.4874e-10 | -2.6039e-14 |  | cr | 142.2657 | 7 | -290914.761 | -79.1486 | j12/79 | Crystal. Chase,1998 pp147-9. | MgAL2O4(cr) | NASA/TP—2002-211556, Appendix D
MgAL2O4 | MgAL2O4 | Refractories | 2408 | 6000 | 0 | 0 | 26.4189 | 0 | 0 | 0 | 0 |  | L | 142.2657 | 7 | -268832.025 | -141.9844 | j12/79 | Liquid. Chase,1998 pp147-9. | MgAL2O4(L) | NASA/TP—2002-211556, Appendix D
MgBr2 | MgBr2 | Other technologically relevant materials | 298.15 | 984 | -66570.3691 | 0 | 9.1248 | 0.0014433 | 0 | 0 | 0 |  | cr | 184.113 | 7 | -66270.875 | -38.7222 | tpis96 | Hexagonal. Gurvich,1996a pt1 p418 pt2 p332. | MgBr2(cr) | NASA/TP—2002-211556, Appendix D
MgBr2 | MgBr2 | Other technologically relevant materials | 984 | 6000 | 0 | 0 | 12.0272 | 0 | 0 | 0 | 0 |  | L | 184.113 | 7 | -63633.7806 | -52.4664 | tpis96 | Liquid. Gurvich,1996a pt1 p418 pt2 p332. | MgBr2(L) | NASA/TP—2002-211556, Appendix D
MgCO3 | MgCO3 | Other technologically relevant materials | 200 | 500 | -5649471.92 | 105980.934 | -809.5954 | 3.268 | -0.0071116 | 8.0882e-06 | -3.7586e-09 |  | cr | 84.3139 | 7 | -609852.847 | 4221.968 | tpis96 | Hexagonal. Gurvich,1996a pt1 p429 pt2 p341. | MgCO3(cr) | NASA/TP—2002-211556, Appendix D
MgCO3 | MgCO3 | Other technologically relevant materials | 500 | 1263 | -174333.7852 | 0 | 8.8201 | 0.0076962 | 0 | 0 | 0 |  | cr | 84.3139 | 7 | -135374.256 | -45.7004 | tpis96 | Hexagonal. Gurvich,1996a pt1 p429 pt2 p341. | MgCO3(cr) | NASA/TP—2002-211556, Appendix D
MgCO3 | MgCO3 | Other technologically relevant materials | 1263 | 6000 | 0 | 0 | 18.0408 | 0 | 0 | 0 | 0 |  | L | 84.3139 | 7 | -133647.4914 | -96.1538 | tpis96 | Liquid. Gurvich,1996a pt1 p429 pt2 p341. | MgCO3(L) | NASA/TP—2002-211556, Appendix D
MgCL2 | MgCL2 | Other technologically relevant materials | 200 | 500 | 315127.1437 | -4986.5617 | 34.0749 | -0.060133 | 7.2562e-05 | -2.9844e-08 | -5.0641e-12 |  | cr | 95.211 | 7 | -56089.0937 | -183.3416 | tpis96 | Hexagonal. Gurvich,1996a pt1 p413 pt2 p329. | MgCL2(cr) | NASA/TP—2002-211556, Appendix D
MgCL2 | MgCL2 | Other technologically relevant materials | 500 | 987 | -77454.9552 | 0 | 9.0992 | 0.0011997 | 0 | 0 | 0 |  | cr | 95.211 | 7 | -80517.0696 | -41.858 | tpis96 | Hexagonal. Gurvich,1996a pt1 p413 pt2 p329. | MgCL2(cr) | NASA/TP—2002-211556, Appendix D
MgCL2 | MgCL2 | Other technologically relevant materials | 987 | 6000 | 712008.2843 | 0 | 10.6012 | 0 | 0 | 0 | 0 |  | L | 95.211 | 7 | -75431.685 | -45.373 | tpis96 | Liquid. Gurvich,1996a pt1 p413 pt2 p329. | MgCL2(L) | NASA/TP—2002-211556, Appendix D
MgF2 | MgF2 | Other technologically relevant materials | 200 | 500 | -8758857.47 | 163069.0293 | -1234.7845 | 4.9131 | -0.010644 | 1.2042e-05 | -5.5723e-09 |  | cr | 62.3018 | 7 | -871037.952 | 6452.7217 | tpis96 | Tetragonal. Gurvich,1996a pt1 p410 pt2 p326. | MgF2(cr) | NASA/TP—2002-211556, Appendix D
MgF2 | MgF2 | Other technologically relevant materials | 500 | 1536 | -186360.9521 | 0 | 9.3583 | 0.0004871 | 0 | 0 | 0 |  | cr | 62.3018 | 7 | -138646.3039 | -47.6342 | tpis96 | Tetragonal. Gurvich,1996a pt1 p410 pt2 p326. | MgF2(cr) | NASA/TP—2002-211556, Appendix D
MgF2 | MgF2 | Other technologically relevant materials | 1536 | 6000 | 0 | 0 | 11.4018 | 0 | 0 | 0 | 0 |  | L | 62.3018 | 7 | -134053.1621 | -57.2583 | tpis96 | Liquid. Gurvich,1996a pt1 p410 pt2 p326. | MgF2(L) | NASA/TP—2002-211556, Appendix D
MgH2 | MgH2 | Other technologically relevant materials | 200 | 600 | 4034912.2 | -61154.008 | 353.7084 | -0.95541 | 0.0012605 | -6.3892e-07 | 0 |  | b | 26.3209 | 7 | 279992.0215 | -1959.4912 | tpis96 | Beta,tetragonal. Gurvich,1996a pt1 p402 pt2 p321. | MgH2(b) | NASA/TP—2002-211556, Appendix D
MgH2 | MgH2 | Other technologically relevant materials | 600 | 6000 | 0 | 0 | 9.0204 | 0 | 0 | 0 | 0 |  | L | 26.3209 | 7 | -11350.5173 | -47.7719 | tpis96 | Liquid. Gurvich,1996a pt1 p402 pt2 p321. | MgH2(L) | NASA/TP—2002-211556, Appendix D
MgI2 | MgI2 | Other technologically relevant materials | 298.15 | 906 | 0 | 0 | 8.2915 | 0.0022327 | 0 | 0 | 0 |  | cr | 278.1139 | 7 | -47071.8743 | -31.7911 | tpis96 | Hexagonal. Gurvich,1996a pt1 p422 pt2 p335. | MgI2(cr) | NASA/TP—2002-211556, Appendix D
MgI2 | MgI2 | Other technologically relevant materials | 906 | 6000 | 0 | 0 | 12.0272 | 0 | 0 | 0 | 0 |  | L | 278.1139 | 7 | -46412.9492 | -51.7528 | tpis96 | Liquid. Gurvich,1996a pt1 p422 pt2 p335. | MgI2(L) | NASA/TP—2002-211556, Appendix D
MgO | MgO | Refractories | 200 | 500 | -898078.457 | 17712.4542 | -144.9326 | 0.63976 | -0.0014583 | 1.7155e-06 | -8.1835e-10 |  | cr | 40.3044 | 7 | -151629.0864 | 743.901 | tpis96 | Cubic Gurvich,1996a pt1 p397 pt2 p317. | MgO(cr) | NASA/TP—2002-211556, Appendix D
MgO | MgO | Refractories | 500 | 3100 | -116952.1716 | 0 | 5.5104 | 0.0010859 | -4.8662e-07 | 1.2532e-10 | 0 |  | cr | 40.3044 | 7 | -74434.8272 | -29.1156 | tpis96 | Cubic Gurvich,1996a pt1 p397 pt2 p317. | MgO(cr) | NASA/TP—2002-211556, Appendix D
MgO | MgO | Refractories | 3100 | 6000 | 0 | 0 | 10.1028 | 0 | 0 | 0 | 0 |  | L | 40.3044 | 7 | -76093.7084 | -60.7689 | tpis96 | Liquid Gurvich,1996a pt1 p397 pt2 p317. | MgO(L) | NASA/TP—2002-211556, Appendix D
Mg(OH)2 | Mg(OH)2 | Other technologically relevant materials | 200 | 500 | -640145.184 | 8358.14 | -39.7115 | 0.12319 | -9.6478e-05 | 0 | 0 |  | cr | 58.3197 | 7 | -153724.6903 | 225.8495 | tpis96 | Hexagonal. Gurvich,1996a pt1 p405 pt2 p323. | Mg(OH)2(cr) | NASA/TP—2002-211556, Appendix D
Mg(OH)2 | Mg(OH)2 | Other technologically relevant materials | 500 | 1000 | -5543828.43 | 37008.6861 | -90.8862 | 0.14317 | -9.514e-05 | 2.5326e-08 | 0 |  | cr | 58.3197 | 7 | -318945.089 | 580.1638 | tpis96 | Hexagonal. Gurvich,1996a pt1 p405 pt2 p323. | Mg(OH)2(cr) | NASA/TP—2002-211556, Appendix D
Mg(OH)2 | Mg(OH)2 | Other technologically relevant materials | 1100 | 6000 | -303758.1289 | 0 | 12.0346 | 0.0022027 | 0 | 0 | 0 |  | L | 58.3197 | 7 | -115877.5486 | -63.3385 | tpis96 | Liquid. Gurvich,1996a pt1 p405 pt2 p323. | Mg(OH)2(L) | NASA/TP—2002-211556, Appendix D
MgS | MgS | Other technologically relevant materials | 200 | 500 | 1862529.34 | -35369.4104 | 272.184 | -1.0429 | 0.0022467 | -2.5283e-06 | 1.1649e-09 |  | cr | 56.37 | 7 | 115712.1957 | -1421.7764 | tpis96 | Cubic. Gurvich,1996a pt1 p424 pt2 p337. | MgS(cr) | NASA/TP—2002-211556, Appendix D
MgS | MgS | Other technologically relevant materials | 500 | 2500 | -27746.6742 | 0 | 5.4777 | 0.0010532 | 0 | 0 | 0 |  | cr | 56.37 | 7 | -43627.5784 | -25.6262 | tpis96 | Cubic. Gurvich,1996a pt1 p424 pt2 p337. | MgS(cr) | NASA/TP—2002-211556, Appendix D
MgS | MgS | Other technologically relevant materials | 2500 | 6000 | 0 | 0 | 8.0582 | 0 | 0 | 0 | 0 |  | L | 56.37 | 7 | -39199.4275 | -40.1504 | tpis96 | Liquid. Gurvich,1996a pt1 p424 pt2 p337. | MgS(L) | NASA/TP—2002-211556, Appendix D
MgSO4 | MgSO4 | Other technologically relevant materials | 200 | 500 | 7038799.19 | -128386.6938 | 946.4956 | -3.5621 | 0.0075358 | -8.3514e-06 | 3.8e-09 |  | II | 120.3676 | 7 | 424356.615 | -4979.3775 | tpis96 | CrII,rhombic. Gurvich,1996a pt1 p426 pt2 p339. | MgSO4(II) | NASA/TP—2002-211556, Appendix D
MgSO4 | MgSO4 | Other technologically relevant materials | 500 | 1283 | -140369.0656 | 0 | 10.2447 | 0.010533 | -2.3844e-06 | 0 | 0 |  | II | 120.3676 | 7 | -158978.5092 | -51.1774 | tpis96 | CrII,rhombic. Gurvich,1996a pt1 p426 pt2 p339. | MgSO4(II) | NASA/TP—2002-211556, Appendix D
MgSO4 | MgSO4 | Other technologically relevant materials | 1283 | 1410 | 0 | 0 | 18.6421 | 0 | 0 | 0 | 0 |  | I | 120.3676 | 7 | -162291.708 | -99.402 | tpis96 | CrI,rhombic. Gurvich,1996a pt1 p426 pt2 p339. | MgSO4(I) | NASA/TP—2002-211556, Appendix D
MgSO4 | MgSO4 | Other technologically relevant materials | 1410 | 6000 | 0 | 0 | 18.6421 | 0 | 0 | 0 | 0 |  | L | 120.3676 | 7 | -160535.7417 | -98.1566 | tpis96 | Liquid. Gurvich,1996a pt1 p426 pt2 p339. | MgSO4(L) | NASA/TP—2002-211556, Appendix D
MgSiO3 | MgSiO3 | Refractories | 200 | 903 | 663462.463 | -10988.2855 | 66.6158 | -0.1409 | 0.00020561 | -1.5063e-07 | 4.456e-11 |  | I | 100.3887 | 7 | -136597.7193 | -370.4101 | j12/67 | Chase,1998 pp1540-2. | MgSiO3(I) | NASA/TP—2002-211556, Appendix D
MgSiO3 | MgSiO3 | Refractories | 903 | 1258 | 0 | 0 | 14.4735 | 0 | 0 | 0 | 0 |  | II | 100.3887 | 7 | -191616.864 | -76.6569 | j12/67 | Chase,1998 pp1540-2. | MgSiO3(II) | NASA/TP—2002-211556, Appendix D
MgSiO3 | MgSiO3 | Refractories | 1258 | 1850 | 0 | 0 | 14.7251 | 0 | 0 | 0 | 0 |  | III | 100.3887 | 7 | -191737.1327 | -78.2967 | j12/67 | Chase,1998 pp1540-2. | MgSiO3(III) | NASA/TP—2002-211556, Appendix D
MgSiO3 | MgSiO3 | Refractories | 1850 | 6000 | 0 | 0 | 17.6126 | 0 | 0 | 0 | 0 |  | L | 100.3887 | 7 | -188021.0286 | -95.1227 | j12/67 | Chase,1998 pp1540-2. | MgSiO3(L) | NASA/TP—2002-211556, Appendix D
MgTiO3 | MgTiO3 | Ceramics | 200 | 700 | 742977.4 | -12922.1282 | 84.1051 | -0.20983 | 0.00036153 | -3.2382e-07 | 1.181e-10 |  | cr | 120.1702 | 7 | -131376.6506 | -460.273 | j | Chase,1998 pp1543-5. | MgTiO3(cr) | NASA/TP—2002-211556, Appendix D
MgTiO3 | MgTiO3 | Ceramics | 700 | 1953 | 160192.245 | -2633.2261 | 18.838 | -0.001679 | 1.1392e-06 | -2.245e-10 | 2.6632e-14 |  | cr | 120.1702 | 7 | -179172.4552 | -105.9181 | j | Chase,1998 pp1543-5. | MgTiO3(cr) | NASA/TP—2002-211556, Appendix D
MgTiO3 | MgTiO3 | Ceramics | 1953 | 6000 | 0 | 0 | 19.6254 | 0 | 0 | 0 | 0 |  | L | 120.1702 | 7 | -190913.4805 | -106.5588 | j | Chase,1998 pp1543-5. | MgTiO3(L) | NASA/TP—2002-211556, Appendix D
MgTi2O5 | MgTi2O5 | Ceramics | 200 | 800 | 1244806.767 | -21228.9894 | 135.2817 | -0.32072 | 0.00050567 | -4.0751e-07 | 1.3307e-10 |  | cr | 200.036 | 7 | -206342.795 | -742.1883 | g11/00 | Todd,1952. Chase,1998 pp1550-1552 6/67. | MgTi2O5(cr) | NASA/TP—2002-211556, Appendix D
MgTi2O5 | MgTi2O5 | Ceramics | 800 | 1963 | 1206826.103 | -7504.0421 | 34.725 | -0.009398 | 7.7251e-06 | -2.2683e-09 | 2.7287e-13 |  | cr | 200.036 | 7 | -265123.8294 | -198.1548 | g11/00 | Todd,1952. Chase,1998 pp1550-1552 6/67. | MgTi2O5(cr) | NASA/TP—2002-211556, Appendix D
MgTi2O5 | MgTi2O5 | Ceramics | 1963 | 6000 | 0 | 0 | 31.4007 | 0 | 0 | 0 | 0 |  | L | 200.036 | 7 | -303956.3022 | -168.5814 | g11/00 | Todd,1952. Chase,1998 pp1550-1552 6/67. | MgTi2O5(L) | NASA/TP—2002-211556, Appendix D
Mg2SiO4 | Mg2SiO4 | Refractories | 200 | 800 | 921203.503 | -15081.5635 | 90.851 | -0.18989 | 0.00028907 | -2.2667e-07 | 7.2307e-11 |  | cr | 140.6931 | 7 | -193609.783 | -505.965 | g11/00 | Chase,1998 pp1556-8 12/67. | Mg2SiO4(cr) | NASA/TP—2002-211556, Appendix D
Mg2SiO4 | Mg2SiO4 | Refractories | 800 | 2171 | 3714548.59 | -20415.1889 | 57.8801 | -0.036299 | 2.1834e-05 | -6.5048e-09 | 7.9081e-13 |  | cr | 140.6931 | 7 | -149487.0518 | -357.6608 | g11/00 | Chase,1998 pp1556-8 12/67. | Mg2SiO4(cr) | NASA/TP—2002-211556, Appendix D
Mg2SiO4 | Mg2SiO4 | Refractories | 2170 | 6000 | 0 | 0 | 24.6576 | 0 | 0 | 0 | 0 |  | L | 140.6931 | 7 | -266935.7683 | -134.6104 | g11/00 | Chase,1998 pp1556-8 12/67 | Mg2SiO4(L) | NASA/TP—2002-211556, Appendix D
Mg2TiO4 | Mg2TiO4 | Ceramics | 200 | 800 | 995674.999 | -17246.5919 | 109.1877 | -0.24781 | 0.00038304 | -3.0223e-07 | 9.6847e-11 |  | cr | 160.4746 | 7 | -183079.4683 | -601.171 | g11/00 | Chase,1998 pp1559-61 6/67. | Mg2TiO4(cr) | NASA/TP—2002-211556, Appendix D
Mg2TiO4 | Mg2TiO4 | Ceramics | 800 | 2013 | 325116.813 | -3023.7379 | 23.3531 | -0.00050575 | 2.751e-06 | -9.1723e-10 | 1.0895e-13 |  | cr | 160.4746 | 7 | -249072.825 | -127.8129 | g11/00 | Chase,1998 pp1559-61 6/67. | Mg2TiO4(cr) | NASA/TP—2002-211556, Appendix D
Mg2TiO4 | Mg2TiO4 | Ceramics | 2013 | 6000 | 0 | 0 | 27.4756 | 0 | 0 | 0 | 0 |  | L | 160.4746 | 7 | -261525.7868 | -147.454 | g11/00 | Chase,1998 pp1559-61 6/67. | Mg2TiO4(L) | NASA/TP—2002-211556, Appendix D
Mg3N2 | Mg3N2 | Ceramics | 298.15 | 6000 | -331312.3684 | 0 | 14.4891 | 0.0010357 | 0 | 0 | 0 |  | cr | 100.9284 | 7 | -60958.5135 | -74.5024 | tpis96 | Cubic. Gurvich,1996a pt1 p427 pt2 p340. | Mg3N2(cr) | NASA/TP—2002-211556, Appendix D
Manganese | Mn | Metals and alloys | 200 | 980 | -19847.2464 | 180.8814 | 1.0383 | 0.0088133 | -1.298e-05 | 1.1189e-08 | -3.6736e-12 |  | a | 54.938 | 7 | -1704.143 | -3.7132 | j | Alpha. Ref-Elm. Chase,1998 pp1571-4. | Mn(a) | NASA/TP—2002-211556, Appendix D
Manganese | Mn | Metals and alloys | 980 | 1361 | -203329972.9 | 859500.927 | -1444.4296 | 1.217 | -0.00050923 | 8.4995e-08 | 0 |  | b | 54.938 | 7 | -5153128.48 | 9753.5536 | j | Beta. Ref-Elm. Chase,1998 pp1571-4. | Mn(b) | NASA/TP—2002-211556, Appendix D
Manganese | Mn | Metals and alloys | 1361 | 1412 | -5539443.49 | 0 | 12.492 | -0.0031729 | 0 | 0 | 0 |  | c | 54.938 | 7 | -13194.4087 | -77.0111 | j | Gamma. Ref-Elm. Chase,1998 pp1571-4. | Mn(c) | NASA/TP—2002-211556, Appendix D
Manganese | Mn | Metals and alloys | 1412 | 1519 | -4256613.51 | 0 | 10.0129 | -0.0017267 | 0 | 0 | 0 |  | d | 54.938 | 7 | -10001.1047 | -60.5913 | j | Delta. Ref-Elm. Chase,1998 pp1571-4. | Mn(d) | NASA/TP—2002-211556, Appendix D
Manganese | Mn | Metals and alloys | 1519 | 6000 | 0 | 0 | 5.5354 | 0 | 0 | 0 | 0 |  | L | 54.938 | 7 | -939.3783 | -28.5357 | j | Liquid. Ref-Elm. Chase,1998 pp1571-4. | Mn(L) | NASA/TP—2002-211556, Appendix D
Molybdenum | Mo | Metals and alloys | 200 | 1000 | -49616.8932 | 428.0941 | 0.7672 | 0.0057315 | -6.3816e-06 | 3.7082e-09 | -7.9173e-13 |  | cr | 95.94 | 7 | -3039.5846 | -1.2305 | j | Crystal. Ref-Elm. Chase,1998 pp1577-80. | Mo(cr) | NASA/TP—2002-211556, Appendix D
Molybdenum | Mo | Metals and alloys | 1000 | 2200 | -3617592.72 | 14746.399 | -21.3667 | 0.021186 | -9.7897e-06 | 2.4961e-09 | -2.4223e-13 |  | cr | 95.94 | 7 | -89778.9608 | 150.716 | j | Crystal. Ref-Elm. Chase,1998 pp1577-80. | Mo(cr) | NASA/TP—2002-211556, Appendix D
Molybdenum | Mo | Metals and alloys | 2200 | 2896 | 4759909590 | -5321527.32 | -874.7403 | 3.7948 | -0.0021316 | 4.9741e-07 | -4.3254e-11 |  | cr | 95.94 | 7 | 40965696.5 | 113.0484 | j | Crystal. Ref-Elm. Chase,1998 pp1577-80. | Mo(cr) | NASA/TP—2002-211556, Appendix D
Molybdenum | Mo | Metals and alloys | 2896 | 6000 | 0 | 0 | 4.5289 | 0 | 0 | 0 | 0 |  | L | 95.94 | 7 | 2022.3007 | -22.8079 | j | Liquid. Ref-Elm. Chase,1998 pp1577-80. | Mo(L) | NASA/TP—2002-211556, Appendix D
MoO2 | MoO2 | Ceramics | 200 | 500 | -6526622.37 | 123015.6278 | -944.3938 | 3.8074 | -0.0083197 | 9.4771e-06 | -4.409e-09 |  | cr | 127.9388 | 7 | -624458.812 | 4921.8491 | tpis82 | Monoclinic. Gurvich,1982 pt1 p27 pt2 p32. | MoO2(cr) | NASA/TP—2002-211556, Appendix D
MoO2 | MoO2 | Ceramics | 500 | 6000 | -205141.8601 | 0 | 8.9633 | -0.0001129 | 1.1467e-06 | 0 | 0 |  | cr | 127.9388 | 7 | -74241.6244 | -46.6467 | tpis82 | Monoclinic. Gurvich,1982 pt1 p27 pt2 p32. | MoO2(cr) | NASA/TP—2002-211556, Appendix D
MoO3 | MoO3 | Ceramics | 200 | 500 | 9061545.81 | -165867.5979 | 1230.2368 | -4.6915 | 0.0099658 | -1.1092e-05 | 5.0656e-09 |  | cr | 143.9382 | 7 | 659093.747 | -6461.5985 | tpis82 | Rhombic. Gurvich,1982 pt1 p30 pt2 p34. | MoO3(cr) | NASA/TP—2002-211556, Appendix D
MoO3 | MoO3 | Ceramics | 500 | 1075 | -94629.7497 | 0 | 8.8418 | 0.0041978 | 0 | 0 | 0 |  | cr | 143.9382 | 7 | -92694.4528 | -42.8203 | tpis82 | Rhombic. Gurvich,1982 pt1 p30 pt2 p34. | MoO3(cr) | NASA/TP—2002-211556, Appendix D
MoO3 | MoO3 | Ceramics | 1075 | 6000 | 0 | 0 | 15.2745 | 0 | 0 | 0 | 0 |  | L | 143.9382 | 7 | -91238.8142 | -77.719 | tpis82 | Liquid. Gurvich,1982 pt1 p30 pt2 p34. | MoO3(L) | NASA/TP—2002-211556, Appendix D
NH4CL | NH4CL | Other technologically relevant materials | 298.15 | 457.7 | 159338.9657 | 0 | -5.9659 | 0.064942 | -5.3915e-05 | 0 | 0 |  | II | 53.4915 | 7 | -37928.815 | 29.3301 | j | Chase,1998 p765. | NH4CL(II) | NASA/TP—2002-211556, Appendix D
NH4CL | NH4CL | Other technologically relevant materials | 457.7 | 1000 | -16418201.57 | 163926.2758 | -665.453 | 1.4471 | -0.0016983 | 1.0563e-06 | -2.6976e-10 |  | III | 53.4915 | 7 | -878797.59 | 3897.9369 | j | Chase,1998 p765. | NH4CL(III) | NASA/TP—2002-211556, Appendix D
NH4CL | NH4CL | Other technologically relevant materials | 1000 | 1500 | 840959266 | -3426760.78 | 5548.0915 | -4.4357 | 0.0017725 | -2.8172e-07 | 0 |  | III | 53.4915 | 7 | 20633631.45 | -37659.7636 | j | Chase,1998 p765. | NH4CL(III) | NASA/TP—2002-211556, Appendix D
NH4F | NH4F | Other technologically relevant materials | 200 | 298.15 | -2975636.383 | 72087.5423 | -734.6289 | 4.0753 | -0.01264 | 2.1118e-05 | -1.4799e-08 |  | cr | 37.0369 | 7 | -362118.444 | 3608.761 | tpis89 | Hexagonal. Gurvich,1989 pt1 p388 pt2 p324. | NH4F(cr) | NASA/TP—2002-211556, Appendix D
NH4F | NH4F | Other technologically relevant materials | 298.15 | 511 | 0 | 0 | 1.5635 | 0.021085 | 0 | 0 | 0 |  | cr | 37.0369 | 7 | -57637.54 | -6.5389 | tpis89 | Hexagonal. Gurvich,1989 pt1 p388 pt2 p324. | NH4F(cr) | NASA/TP—2002-211556, Appendix D
NH4F | NH4F | Other technologically relevant materials | 511 | 6000 | 0 | 0 | 13.5907 | 0 | 0 | 0 | 0 |  | L | 37.0369 | 7 | -59515.1538 | -67.8048 | tpis89 | Liquid. Gurvich,1989 pt1 p388 pt2 p324. | NH4F(L) | NASA/TP—2002-211556, Appendix D
Sodium | Na | Metals and alloys | 200 | 371.01 | -35844.5801 | 0 | 6.4794 | -0.018987 | 3.3524e-05 | 0 | 0 |  | cr | 22.9898 | 7 | -1504.3197 | -26.7778 | coda89 | Cubic. Ref-Elm. Cox,1989 p254. | Na(cr) | NASA/TP—2002-211556, Appendix D
Sodium | Na | Metals and alloys | 371.01 | 2300 | 26948.1867 | -231.9001 | 5.1624 | -0.0030586 | 1.6964e-06 | -1.5196e-10 | 1.9629e-14 |  | L | 22.9898 | 7 | 284.2114 | -22.2576 | coda89 | Liquid. Ref-Elm. Cox,1989 p254. | Na(L) | NASA/TP—2002-211556, Appendix D
NaALO2 | NaALO2 | Ceramics | 200 | 740 | 452720.414 | -7722.9244 | 50.0017 | -0.10913 | 0.00017621 | -1.4529e-07 | 4.9181e-11 |  | a | 81.9701 | 7 | -102120.545 | -273.8872 | j | Alpha.Chase,1998 p131. | NaALO2(a) | NASA/TP—2002-211556, Appendix D
NaALO2 | NaALO2 | Ceramics | 740 | 3000 | 3197980.17 | -15259.3752 | 39.3292 | -0.026233 | 1.4651e-05 | -3.7405e-09 | 3.5602e-13 |  | b | 81.9701 | 7 | -49885.5321 | -243.4132 | j | Beta. Chase,1998 p131. | NaALO2(b) | NASA/TP—2002-211556, Appendix D
NaBO2 | NaBO2 | Ceramics | 200 | 500 | -107470.2306 | 2343.6889 | -19.6464 | 0.13194 | -0.00029971 | 3.6401e-07 | -1.7961e-10 |  | cr | 65.7996 | 7 | -129152.7393 | 99.1579 | tpis82 | Hexagonal. Gurvich,1982 pt1 p357 pt2 p391. | NaBO2(cr) | NASA/TP—2002-211556, Appendix D
NaBO2 | NaBO2 | Ceramics | 500 | 1239 | -55976.2787 | 0 | 5.4917 | 0.011715 | -4.7735e-06 | 0 | 0 |  | cr | 65.7996 | 7 | -119748.9098 | -26.0417 | tpis82 | Hexagonal. Gurvich,1982 pt1 p357 pt2 p391. | NaBO2(cr) | NASA/TP—2002-211556, Appendix D
NaBO2 | NaBO2 | Ceramics | 1239 | 6000 | 0 | 0 | 17.4394 | 0 | 0 | 0 | 0 |  | L | 65.7996 | 7 | -124512.1293 | -97.0124 | tpis82 | Liquid. Gurvich,1982 pt1 p357 pt2 p391. | NaBO2(L) | NASA/TP—2002-211556, Appendix D
NaBr | NaBr | Other technologically relevant materials | 200 | 500 | 3210289.07 | -59867.214 | 457.2532 | -1.7684 | 0.0038142 | -4.2951e-06 | 1.9801e-09 |  | cr | 102.8938 | 7 | 224555.8598 | -2385.7635 | tpis82 | Cubic. Gurvich,1982 pt1 p340 pt2 p378. | NaBr(cr) | NASA/TP—2002-211556, Appendix D
NaBr | NaBr | Other technologically relevant materials | 500 | 1020 | 15932.4764 | 0 | 5.2729 | 0.0024408 | 0 | 0 | 0 |  | cr | 102.8938 | 7 | -45064.5085 | -20.2258 | tpis82 | Cubic. Gurvich,1982 pt1 p340 pt2 p378. | NaBr(cr) | NASA/TP—2002-211556, Appendix D
NaBr | NaBr | Other technologically relevant materials | 1020 | 6000 | 0 | 0 | 8.1785 | 0 | 0 | 0 | 0 |  | L | 102.8938 | 7 | -43619.383 | -34.7794 | tpis82 | Liquid. Gurvich,1982 pt1 p340 pt2 p378. | NaBr(L) | NASA/TP—2002-211556, Appendix D
NaCN | NaCN | Other technologically relevant materials | 197.7 | 245.9 | 499507361 | -10076567.8 | 74583.8641 | -213.4407 | -0.069659 | 0.0015402 | -2.2047e-06 |  | II | 49.0072 | 7 | 44937125.6 | -398442.3 | g | Lambda trans@288.5K. Chase,1998(3/66) pp631-3. Messer,1941. | NaCN(II) | NASA/TP—2002-211556, Appendix D
NaCN | NaCN | Other technologically relevant materials | 245.9 | 273.1 | -454690722 | 4339535.66 | 547.6071 | -132.4241 | 0.50454 | -0.00057917 | 0 |  | II | 49.0072 | 7 | -23851889.11 | 31064.1006 | g | Lambda trans@288.5K. Chase,1998(3/66) pp631-3. Messer,1941. | NaCN(II) | NASA/TP—2002-211556, Appendix D
NaCN | NaCN | Other technologically relevant materials | 273.1 | 284.2 | -441509632 | 0 | 34526.3167 | -166.1761 | 0.22506 | 0 | 0 |  | II | 49.0072 | 7 | -6388306.67 | -159644.7272 | g | Lambda trans@288.5K. Chase,1998(3/66) pp631-3. Messer,1941. | NaCN(II) | NASA/TP—2002-211556, Appendix D
NaCN | NaCN | Other technologically relevant materials | 284.2 | 286.3 | 1647379186 | 0 | -61003.7039 | 142.9224 | 0 | 0 | 0 |  | II | 49.0072 | 7 | 17350573.18 | 314243.5378 | g | Lambda trans@288.5K. Chase,1998(3/66) pp631-3. Messer,1941. | NaCN(II) | NASA/TP—2002-211556, Appendix D
NaCN | NaCN | Other technologically relevant materials | 286.3 | 287.7 | 160742425800 | 0 | -8629992.4 | 32901.5588 | -33.559 | 0 | 0 |  | II | 49.0072 | 7 | 1946284579 | 41756412.3 | g | Lambda trans@288.5K. Chase,1998(3/66) pp631-3. Messer,1941. | NaCN(II) | NASA/TP—2002-211556, Appendix D
NaCN | NaCN | Other technologically relevant materials | 287.7 | 288.5 | -149423764800 | 0 | 8652205.9 | -35216.0488 | 39.685 | 0 | 0 |  | II | 49.0072 | 7 | -1866195945 | -41401432.8 | g | Lambda trans@288.5K. Chase,1998(3/66) pp631-3. Messer,1941. | NaCN(II) | NASA/TP—2002-211556, Appendix D
NaCN | NaCN | Other technologically relevant materials | 288.5 | 290.4 | 0 | 0 | 5590153.69 | -47876.0013 | 130.9326 | -0.11142 | 0 |  | III | 49.0072 | 7 | -475389306 | -22411333.49 | g | Lambda trans@288.5K. Chase,1998(3/66) pp631-3. Messer,1941. | NaCN(III) | NASA/TP—2002-211556, Appendix D
NaCN | NaCN | Other technologically relevant materials | 290.4 | 293.15 | 0 | 0 | 17524061.37 | -178842.3367 | 608.3848 | -0.68986 | 0 |  | III | 49.0072 | 7 | -1287828620 | -67469328.9 | g | Lambda trans@288.5K. Chase,1998(3/66) pp631-3. Messer,1941. | NaCN(III) | NASA/TP—2002-211556, Appendix D
NaCN | NaCN | Other technologically relevant materials | 293.15 | 835 | 0 | 0 | 8.3031 | 0 | 0 | 0 | 0 |  | III | 49.0072 | 7 | -13385.2847 | -33.0605 | g | Lambda trans@288.5K. Chase,1998(3/66) pp631-3. Messer,1941. | NaCN(III) | NASA/TP—2002-211556, Appendix D
NaCN | NaCN | Other technologically relevant materials | 835 | 6000 | 0 | 0 | 9.5611 | 0 | 0 | 0 | 0 |  | L | 49.0072 | 7 | -13378.9945 | -40.2583 | g | Chase,1998(3/66) pp631-3. Messer,1941. | NaCN(L) | NASA/TP—2002-211556, Appendix D
NaCL | NaCL | Other technologically relevant materials | 200 | 500 | 2725695.501 | -51609.5875 | 398.4582 | -1.5475 | 0.0033522 | -3.7878e-06 | 1.7517e-09 |  | cr | 58.4428 | 7 | 180753.0763 | -2076.949 | tpis82 | Cubic. Gurvich,1982 pt1 p335 pt2 p374. | NaCL(cr) | NASA/TP—2002-211556, Appendix D
NaCL | NaCL | Other technologically relevant materials | 500 | 1074 | 2657.8274 | 0 | 5.6657 | 0.00087089 | 1.3406e-06 | 0 | 0 |  | cr | 58.4428 | 7 | -51193.8472 | -23.9077 | tpis82 | Cubic. Gurvich,1982 pt1 p335 pt2 p374. | NaCL(cr) | NASA/TP—2002-211556, Appendix D
NaCL | NaCL | Other technologically relevant materials | 1074 | 6000 | 0 | 0 | 8.1664 | 0 | 0 | 0 | 0 |  | L | 58.4428 | 7 | -49434.5901 | -36.4954 | tpis82 | Liquid. Gurvich,1982 pt1 p335 pt2 p374. | NaCL(L) | NASA/TP—2002-211556, Appendix D
NaF | NaF | Other technologically relevant materials | 200 | 500 | -6479380.41 | 120369.4117 | -906.9924 | 3.5965 | -0.007776 | 8.7841e-06 | -4.0592e-09 |  | cr | 41.9882 | 7 | -613072.375 | 4744.8466 | tpis82 | Cubic. Gurvich,1982 pt1 p330 pt2 p370. | NaF(cr) | NASA/TP—2002-211556, Appendix D
NaF | NaF | Other technologically relevant materials | 500 | 1269 | -110365.9993 | 0 | 7.2643 | -0.0019734 | 2.1985e-06 | 0 | 0 |  | cr | 41.9882 | 7 | -71816.2751 | -35.3659 | tpis82 | Cubic. Gurvich,1982 pt1 p330 pt2 p370. | NaF(cr) | NASA/TP—2002-211556, Appendix D
NaF | NaF | Other technologically relevant materials | 1269 | 6000 | 0 | 0 | 8.431 | 0 | 0 | 0 | 0 |  | L | 41.9882 | 7 | -69182.0045 | -41.1573 | tpis82 | Liquid. Gurvich,1982 pt1 p330 pt2 p370. | NaF(L) | NASA/TP—2002-211556, Appendix D
NaH | NaH | Other technologically relevant materials | 200 | 500 | -799174.922 | 15401.1814 | -120.7583 | 0.51624 | -0.0011424 | 1.3215e-06 | -6.2217e-10 |  | cr | 23.9977 | 7 | -76376.7535 | 626.4187 | tpis82 | Cubic. Gurvich,1982 pt1 p324 pt2 p365. | NaH(cr) | NASA/TP—2002-211556, Appendix D
NaH | NaH | Other technologically relevant materials | 500 | 911 | -59212.0982 | 0 | 3.7766 | 0.0042501 | 0 | 0 | 0 |  | cr | 23.9977 | 7 | -8294.3947 | -18.3068 | tpis82 | Cubic. Gurvich,1982 pt1 p324 pt2 p365. | NaH(cr) | NASA/TP—2002-211556, Appendix D
NaH | NaH | Other technologically relevant materials | 911 | 6000 | 0 | 0 | 6.7352 | 0 | 0 | 0 | 0 |  | L | 23.9977 | 7 | -6034.0132 | -31.1284 | tpis82 | Liquid. Gurvich,1982 pt1 p324 pt2 p365. | NaH(L) | NASA/TP—2002-211556, Appendix D
NaI | NaI | Other technologically relevant materials | 200 | 500 | 3500848.3 | -65404.9226 | 500.5677 | -1.9435 | 0.0042011 | -4.7385e-06 | 2.1874e-09 |  | cr | 149.8942 | 7 | 257913.5069 | -2609.5752 | tpis82 | Cubic. Gurvich,1982 pt1 p343 pt2 p381. | NaI(cr) | NASA/TP—2002-211556, Appendix D
NaI | NaI | Other technologically relevant materials | 500 | 934 | 27999.6076 | 0 | 5.047 | 0.0030299 | 0 | 0 | 0 |  | cr | 149.8942 | 7 | -36379.8444 | -17.6478 | tpis82 | Cubic. Gurvich,1982 pt1 p343 pt2 p381. | NaI(cr) | NASA/TP—2002-211556, Appendix D
NaI | NaI | Other technologically relevant materials | 934 | 6000 | 0 | 0 | 8.0582 | 0 | 0 | 0 | 0 |  | L | 149.8942 | 7 | -35052.6549 | -32.3795 | tpis82 | Liquid. Gurvich,1982 pt1 p343 pt2 p381. | NaI(L) | NASA/TP—2002-211556, Appendix D
NaNO2 | NaNO2 | Other technologically relevant materials | 298.15 | 400 | 1090298.767 | 0 | -30.2389 | 0.088118 | 0 | 0 | 0 |  | I | 68.9953 | 7 | -33892.279 | 164.8983 | tpis82 | Rhombic. Gurvich,1982 pt1 p350 pt2 p386. | NaNO2(I) | NASA/TP—2002-211556, Appendix D
NaNO2 | NaNO2 | Other technologically relevant materials | 400 | 436.7 | 0 | 0 | 541.9446 | -1.9985 | 0 | 4.2076e-06 | 0 |  | I | 68.9953 | 7 | -125488.7886 | -2521.8318 | tpis82 | Rhombic. Gurvich,1982 pt1 p350 pt2 p386. | NaNO2(I) | NASA/TP—2002-211556, Appendix D
NaNO2 | NaNO2 | Other technologically relevant materials | 436.7 | 557 | 0 | 0 | 15.9961 | 0 | 0 | 0 | 0 |  | I' | 68.9953 | 7 | -47731.5528 | -79.5298 | tpis82 | Rhombic. Gurvich,1982 pt1 p350 pt2 p386. | NaNO2(I') | NASA/TP—2002-211556, Appendix D
NaNO2 | NaNO2 | Other technologically relevant materials | 557 | 6000 | 0 | 0 | 12.0272 | 0 | 0 | 0 | 0 |  | L | 68.9953 | 7 | -43723.9805 | -51.2098 | tpis82 | Liquid. Gurvich,1982 pt1 p350 pt2 p386. | NaNO2(L) | NASA/TP—2002-211556, Appendix D
NaNO3 | NaNO3 | Other technologically relevant materials | 200 | 500 | -48513002.4 | 918631.633 | -7046.3846 | 28.0783 | -0.060986 | 6.8584e-05 | -3.1107e-08 |  | a | 84.9947 | 7 | -4182115.94 | 36764.3056 | tpis82 | Hexagonal. Gurvich,1982 pt1 p353 pt2 p388. | NaNO3(a) | NASA/TP—2002-211556, Appendix D
NaNO3 | NaNO3 | Other technologically relevant materials | 500 | 549 | 0 | 0 | 26.8074 | -0.17533 | 0.00031655 | 0 | 0 |  | a | 84.9947 | 7 | -58110.7646 | -97.4174 | tpis82 | Hexagonal. Gurvich,1982 pt1 p353 pt2 p388. | NaNO3(a) | NASA/TP—2002-211556, Appendix D
NaNO3 | NaNO3 | Other technologically relevant materials | 549 | 579.6 | 0 | 0 | 16.838 | 0 | 0 | 0 | 0 |  | b | 84.9947 | 7 | -61599.7443 | -83.0804 | tpis82 | Hexagonal. Gurvich,1982 pt1 p353 pt2 p388. | NaNO3(b) | NASA/TP—2002-211556, Appendix D
NaNO3 | NaNO3 | Other technologically relevant materials | 579.6 | 6000 | 0 | 0 | 16.9583 | 0 | 0 | 0 | 0 |  | L | 84.9947 | 7 | -59859.3652 | -80.7226 | tpis82 | Liquid. Gurvich,1982 pt1 p353 pt2 p388. | NaNO3(L) | NASA/TP—2002-211556, Appendix D
NaOH | NaOH | Other technologically relevant materials | 100 | 298.15 | 20083.2912 | -771.4677 | 8.6942 | 0.0038509 | -3.6105e-06 | 0 | 0 |  | a | 39.9971 | 7 | -49480.2345 | -45.249 | g | Alpha. Gurvich,1996b. | NaOH(a) | NASA/TP—2002-211556, Appendix D
NaOH | NaOH | Other technologically relevant materials | 298.15 | 514 | 1048215.71 | 0 | -95.9289 | 0.61896 | -0.0013672 | 1.0675e-06 | 0 |  | a | 39.9971 | 7 | -36635.4104 | 427.0051 | g | Alpha. Gurvich,1996b. | NaOH(a) | NASA/TP—2002-211556, Appendix D
NaOH | NaOH | Other technologically relevant materials | 514 | 568 | 0 | 0 | 9.6217 | 0 | 0 | 0 | 0 |  | b | 39.9971 | 7 | -54425.5895 | -47.9929 | g | Beta. Gurvich,1996b. | NaOH(b) | NASA/TP—2002-211556, Appendix D
NaOH | NaOH | Other technologically relevant materials | 568 | 594 | 0 | 0 | 10.3434 | 0 | 0 | 0 | 0 |  | c | 39.9971 | 7 | -54070.5475 | -51.2229 | g | Gamma. Gurvich,1996b. | NaOH(c) | NASA/TP—2002-211556, Appendix D
NaOH | NaOH | Other technologically relevant materials | 594 | 1000 | 0 | 0 | 10.7779 | -0.00071117 | 0 | 0 | 0 |  | L | 39.9971 | 7 | -53438.2748 | -52.2881 | g | Liquid. Gurvich,1996b. | NaOH(L) | NASA/TP—2002-211556, Appendix D
NaOH | NaOH | Other technologically relevant materials | 1000 | 6000 | 0 | 0 | 10.0667 | 0 | 0 | 0 | 0 |  | L | 39.9971 | 7 | -53082.6916 | -48.0867 | g | Liquid. Gurvich,1996b. | NaOH(L) | NASA/TP—2002-211556, Appendix D
NaO2 | NaO2 | Other technologically relevant materials | 223.3 | 825 | 0 | 0 | 7.5413 | 0.0038034 | 0 | 0 | 0 |  | cr | 54.9886 | 7 | -33808.3831 | -30.1616 | g10/99 | Cubic. Gurvich,1982 pt1 p319 pt2 p359.Chase,1998 p1646 6/63. | NaO2(cr) | NASA/TP—2002-211556, Appendix D
NaO2 | NaO2 | Other technologically relevant materials | 825 | 6000 | 0 | 0 | 12.0272 | 0 | 0 | 0 | 0 |  | L | 54.9886 | 7 | -33749.3475 | -54.1598 | g10/99 | Liq. Gurvich,1982 pt1 p319 pt2 p359.Chase,1998 p1646 6/63. | NaO2(L) | NASA/TP—2002-211556, Appendix D
Na2CO3 | Na2CO3 | Other technologically relevant materials | 200 | 623 | -2240230.091 | 34260.4663 | -206.1521 | 0.71687 | -0.0012536 | 1.1781e-06 | -4.527e-10 |  | a | 105.9884 | 7 | -299963.5262 | 1125.5847 | tpis82 | Alpha,monoclinic. Gurvich,1982 pt1 p356 pt2 p390. | Na2CO3(a) | NASA/TP—2002-211556, Appendix D
Na2CO3 | Na2CO3 | Other technologically relevant materials | 623 | 752 | 0 | 0 | 7.7116 | 0.019436 | 0 | 0 | 0 |  | b | 105.9884 | 7 | -138876.6027 | -33.3418 | tpis82 | Beta,monoclinic. Gurvich,1982 pt1 p356 pt2 p390. | Na2CO3(b) | NASA/TP—2002-211556, Appendix D
Na2CO3 | Na2CO3 | Other technologically relevant materials | 752 | 1131 | 0 | 0 | 4.4303 | 0.016453 | 0 | 0 | 0 |  | c | 105.9884 | 7 | -135313.0199 | -9.0317 | tpis82 | Gamma,hexagonal. Gurvich,1982 pt1 p356 pt2 p390. | Na2CO3(c) | NASA/TP—2002-211556, Appendix D
Na2CO3 | Na2CO3 | Other technologically relevant materials | 1131 | 6000 | 0 | 0 | 23.453 | 0 | 0 | 0 | 0 |  | L | 105.9884 | 7 | -142936.9053 | -121.1911 | tpis82 | Liquid. Gurvich,1982 pt1 p356 pt2 p390. | Na2CO3(L) | NASA/TP—2002-211556, Appendix D
Na2O | Na2O | Other technologically relevant materials | 200 | 500 | 1662637.91 | -31890.9134 | 247.4349 | -0.93136 | 0.0020065 | -2.254e-06 | 1.0371e-09 |  | c | 61.9789 | 7 | 91277.7438 | -1292.0038 | tpis82 | Gamma. Gurvich,1982 pt1 p320 pt2 p360. | Na2O(c) | NASA/TP—2002-211556, Appendix D
Na2O | Na2O | Other technologically relevant materials | 500 | 1023 | 255109.6288 | -2539.1113 | 16.5982 | -0.012338 | 1.5407e-05 | -8.0847e-09 | 1.748e-12 |  | c | 61.9789 | 7 | -39065.2661 | -89.5802 | tpis82 | Gamma. Gurvich,1982 pt1 p320 pt2 p360. | Na2O(c) | NASA/TP—2002-211556, Appendix D
Na2O | Na2O | Other technologically relevant materials | 1023 | 1243 | 0 | 0 | 12.0272 | 0 | 0 | 0 | 0 |  | b | 61.9789 | 7 | -54858.9747 | -62.3539 | tpis82 | Beta. Gurvich,1982 pt1 p320 pt2 p360. | Na2O(b) | NASA/TP—2002-211556, Appendix D
Na2O | Na2O | Other technologically relevant materials | 1243 | 1405 | 0 | 0 | 12.0272 | 0 | 0 | 0 | 0 |  | a | 61.9789 | 7 | -53776.5296 | -61.4831 | tpis82 | Alpha. Gurvich,1982 pt1 p320 pt2 p360. | Na2O(a) | NASA/TP—2002-211556, Appendix D
Na2O | Na2O | Other technologically relevant materials | 1405 | 6000 | 0 | 0 | 12.0272 | 0 | 0 | 0 | 0 |  | L | 61.9789 | 7 | -49446.7495 | -58.4014 | tpis82 | Liquid. Gurvich,1982 pt1 p320 pt2 p360. | Na2O(L) | NASA/TP—2002-211556, Appendix D
Na2O2 | Na2O2 | Other technologically relevant materials | 200 | 500 | -812202.428 | 14512.7016 | -105.8115 | 0.48029 | -0.0010571 | 1.2193e-06 | -5.7281e-10 |  | b | 77.9783 | 7 | -129589.97 | 552.5239 | tpis82 | Beta. Gurvich,1982 pt1 p323 pt2 p363. | Na2O2(b) | NASA/TP—2002-211556, Appendix D
Na2O2 | Na2O2 | Other technologically relevant materials | 500 | 785 | -105183.9392 | 0 | 10.5428 | 0.0046384 | 4.3818e-09 | 0 | 0 |  | b | 77.9783 | 7 | -65281.351 | -50.6449 | tpis82 | Beta. Gurvich,1982 pt1 p323 pt2 p363. | Na2O2(b) | NASA/TP—2002-211556, Appendix D
Na2O2 | Na2O2 | Other technologically relevant materials | 785 | 948 | 0 | 0 | 13.5907 | 0 | 0 | 0 | 0 |  | a | 77.9783 | 7 | -65465.4707 | -66.4124 | tpis82 | Alpha. Gurvich,1982 pt1 p323 pt2 p363. | Na2O2(a) | NASA/TP—2002-211556, Appendix D
Na2O2 | Na2O2 | Other technologically relevant materials | 948 | 6000 | 0 | 0 | 16.1164 | 0 | 0 | 0 | 0 |  | L | 77.9783 | 7 | -65815.2207 | -81.5677 | tpis82 | Liquid. Gurvich,1982 pt1 p323 pt2 p363. | Na2O2(L) | NASA/TP—2002-211556, Appendix D
Na2S | Na2S | Other technologically relevant materials | 298.15 | 700 | -454135.811 | 4959.2013 | -11.7169 | 0.045867 | -4.5015e-05 | 1.8012e-08 | 0 |  | cr | 78.0445 | 7 | -71993.3032 | 80.5773 | j | Below lambda trans. Chase,1998 pp1667-9. | Na2S(cr) | NASA/TP—2002-211556, Appendix D
Na2S | Na2S | Other technologically relevant materials | 700 | 1276 | -3527498880 | 24084660.98 | -67833.6911 | 100.8063 | -0.083209 | 3.6113e-05 | -6.4226e-09 |  | cr | 78.0445 | 7 | -132511903.3 | 421289.88 | j | Below lambda trans. Chase,1998 pp1667-9. | Na2S(cr) | NASA/TP—2002-211556, Appendix D
Na2S | Na2S | Other technologically relevant materials | 1276 | 1445 | 886834882 | 0 | -2045.9622 | 1.6754 | -0.00037528 | 0 | 0 |  | cr | 78.0445 | 7 | 2169500.522 | 13099.8311 | j | Above lambda trans. Chase,1998 pp1667-9. | Na2S(cr) | NASA/TP—2002-211556, Appendix D
Na2S | Na2S | Other technologically relevant materials | 1445 | 6000 | 0 | 0 | 11.0708 | 0 | 0 | 0 | 0 |  | L | 78.0445 | 7 | -42629.5369 | -48.4843 | j | Chase,1998 pp1667-9. | Na2S(L) | NASA/TP—2002-211556, Appendix D
Na2SO3 | Na2SO3 | Other technologically relevant materials | 298.15 | 1184 | 0 | 0 | 12.9019 | 0.0052335 | 0 | 0 | 0 |  | cr | 126.0427 | 7 | -136474.6191 | -57.5182 | bar | Crystal. Barin,1989 pt2 p1002. | Na2SO3(cr) | NASA/TP—2002-211556, Appendix D
Na2SO3 | Na2SO3 | Other technologically relevant materials | 1184 | 6000 | 0 | 0 | 21.8899 | 0 | 0 | 0 | 0 |  | L | 126.0427 | 7 | -140338.2187 | -112.3 | bar | Liquid. Barin,1989 pt2 p1002. | Na2SO3(L) | NASA/TP—2002-211556, Appendix D
Na2SO4 | Na2SO4 | Other technologically relevant materials | 200 | 458 | -868904.382 | 14490.1204 | -90.8758 | 0.36219 | -0.00055929 | 3.4634e-07 | 0 |  | V | 142.0421 | 7 | -237145.0313 | 493.2876 | tpis82 | Rhombic. Gurvich,1982 pt1 p346 pt2 p384. | Na2SO4(V) | NASA/TP—2002-211556, Appendix D
Na2SO4 | Na2SO4 | Other technologically relevant materials | 458 | 514 | -145504.6659 | 0 | 13.089 | 0.01324 | 0 | 0 | 0 |  | IV | 142.0421 | 7 | -171868.2018 | -61.2736 | tpis82 | Rhombic. Gurvich,1982 pt1 p346 pt2 p384. | Na2SO4(IV) | NASA/TP—2002-211556, Appendix D
Na2SO4 | Na2SO4 | Other technologically relevant materials | 514 | 1157 | 0 | 0 | 25.0307 | -0.015812 | 1.5918e-05 | 0 | 0 |  | I | 142.0421 | 7 | -173295.0425 | -120.1603 | tpis82 | Hexagonal. Gurvich,1982 pt1 p346 pt2 p384. | Na2SO4(I) | NASA/TP—2002-211556, Appendix D
Na2SO4 | Na2SO4 | Other technologically relevant materials | 1157 | 6000 | 0 | 0 | 24.5354 | 0 | 0 | 0 | 0 |  | L | 142.0421 | 7 | -172260.9524 | -121.8642 | tpis82 | Liquid. Gurvich,1982 pt1 p346 pt2 p384. | Na2SO4(L) | NASA/TP—2002-211556, Appendix D
Na3ALF6 | Na3ALF6 | Other technologically relevant materials | 200 | 500 | 15645804.25 | -292345.4204 | 2211.2176 | -8.5026 | 0.018254 | -2.0474e-05 | 9.4095e-09 |  | a | 209.9413 | 7 | 911943.329 | -11576.4646 | tpis82 | Monoclinic. Gurvich,1982 pt1 p361 pt2 p394. | Na3ALF6(a) | NASA/TP—2002-211556, Appendix D
Na3ALF6 | Na3ALF6 | Other technologically relevant materials | 500 | 838 | -141670.2978 | 0 | 23.1516 | 0.014794 | 0 | 0 | 0 |  | a | 209.9413 | 7 | -407626.085 | -108.4673 | tpis82 | Monoclinic. Gurvich,1982 pt1 p361 pt2 p394. | Na3ALF6(a) | NASA/TP—2002-211556, Appendix D
Na3ALF6 | Na3ALF6 | Other technologically relevant materials | 838 | 1286 | 0 | 0 | 26.2428 | 0.007981 | 0 | 0 | 0 |  | b | 209.9413 | 7 | -406554.916 | -122.1512 | tpis82 | Cubic. Gurvich,1982 pt1 p361 pt2 p394. | Na3ALF6(b) | NASA/TP—2002-211556, Appendix D
Na3ALF6 | Na3ALF6 | Other technologically relevant materials | 1286 | 6000 | 0 | 0 | 47.0262 | 0 | 0 | 0 | 0 |  | L | 209.9413 | 7 | -412923.859 | -249.9831 | tpis82 | Liquid. Gurvich,1982 pt1 p361 pt2 p394. | Na3ALF6(L) | NASA/TP—2002-211556, Appendix D
Na5AL3F14 | Na5AL3F14 | Other technologically relevant materials | 200 | 500 | -23021571.25 | 424017.411 | -3188.3739 | 12.8842 | -0.027962 | 3.1697e-05 | -1.4691e-08 |  | cr | 461.8711 | 7 | -2832459.181 | 16671.0922 | tpis82 | Tetragonal. Gurvich,1982 pt1 p362 pt2 p395. | Na5AL3F14(cr) | NASA/TP—2002-211556, Appendix D
Na5AL3F14 | Na5AL3F14 | Other technologically relevant materials | 500 | 1010 | -872090.154 | 0 | 61.0902 | 0.011138 | 0 | 0 | 0 |  | cr | 461.8711 | 7 | -930286.345 | -294.3295 | tpis82 | Tetragonal. Gurvich,1982 pt1 p362 pt2 p395. | Na5AL3F14(cr) | NASA/TP—2002-211556, Appendix D
Na5AL3F14 | Na5AL3F14 | Other technologically relevant materials | 1010 | 6000 | 0 | 0 | 117.1446 | 0 | 0 | 0 | 0 |  | L | 461.8711 | 7 | -952814.76 | -643.1511 | tpis82 | Liquid. Gurvich,1982 pt1 p362 pt2 p395. | Na5AL3F14(L) | NASA/TP—2002-211556, Appendix D
Niobium | Nb | Metals and alloys | 200 | 1000 | -42548.1171 | 387.5297 | 1.1844 | 0.0045074 | -5.2321e-06 | 3.5135e-09 | -9.5076e-13 |  | cr | 92.9064 | 7 | -2864.4493 | -2.443 | j12/73 | Crystal. Ref-Elm. Chase,1998 pp1675-8. | Nb(cr) | NASA/TP—2002-211556, Appendix D
Niobium | Nb | Metals and alloys | 1000 | 2000 | 25276956.3 | -108572.0528 | 192.9168 | -0.17274 | 8.6713e-05 | -2.2662e-08 | 2.4374e-12 |  | cr | 92.9064 | 7 | 647231.777 | -1284.0273 | j12/73 | Crystal. Ref-Elm. Chase,1998 pp1675-8. | Nb(cr) | NASA/TP—2002-211556, Appendix D
Niobium | Nb | Metals and alloys | 2000 | 2750 | 901678869 | -1888649.522 | 1578.8454 | -0.65889 | 0.00014163 | -1.3966e-08 | 4.4116e-13 |  | cr | 92.9064 | 7 | 12647605.47 | -11751.5732 | j12/73 | Crystal. Ref-Elm. Chase,1998 pp1675-8. | Nb(cr) | NASA/TP—2002-211556, Appendix D
Niobium | Nb | Metals and alloys | 2750 | 6000 | 0 | 0 | 4.0257 | 0 | 0 | 0 | 0 |  | L | 92.9064 | 7 | 1427.0297 | -18.5797 | j12/73 | Liquid. Ref-Elm. Chase,1998 pp1675-8. | Nb(L) | NASA/TP—2002-211556, Appendix D
NbO | NbO | Ceramics | 298.15 | 2217 | -44308.0831 | 0 | 5.0735 | 0.0011943 | 0 | 0 | 0 |  | cr | 108.9058 | 7 | -50544.6665 | -23.9798 | tpis82 | Cubic. Gurvich,1982 pt1 p75 pt2 p77. | NbO(cr) | NASA/TP—2002-211556, Appendix D
NbO | NbO | Ceramics | 2217 | 6000 | 0 | 0 | 7.8177 | 0 | 0 | 0 | 0 |  | L | 108.9058 | 7 | -47659.7682 | -39.7555 | tpis82 | Liquid. Gurvich,1982 pt1 p75 pt2 p77. | NbO(L) | NASA/TP—2002-211556, Appendix D
NbOCL3 | NbOCL3 | Other technologically relevant materials | 298.15 | 702 | -182230.4138 | 482.8593 | 13.4186 | 0.0075465 | -1.1981e-05 | 9.9972e-09 | -3.4256e-12 |  | cr | 215.2648 | 7 | -113389.7355 | -60.5797 | bar | Barin,1989 pt2 p1030. Wagman,1982 p207. | NbOCL3(cr) | NASA/TP—2002-211556, Appendix D
NbO2 | NbO2 | Ceramics | 200 | 500 | -3914505.94 | 75007.3988 | -585.4725 | 2.4164 | -0.0053581 | 6.1725e-06 | -2.8939e-09 |  | II | 124.9052 | 7 | -432442.475 | 3040.7668 | tpis82 | Tetragonal. Gurvich,1982 pt1 p78 pt2 p80. | NbO2(II) | NASA/TP—2002-211556, Appendix D
NbO2 | NbO2 | Ceramics | 500 | 1082 | -207422.7934 | 0 | 10.7517 | -0.0073634 | 7.9889e-06 | 0 | 0 |  | II | 124.9052 | 7 | -99260.4948 | -54.0557 | tpis82 | Tetragonal. Gurvich,1982 pt1 p78 pt2 p80. | NbO2(II) | NASA/TP—2002-211556, Appendix D
NbO2 | NbO2 | Ceramics | 1082 | 2360 | -247050.0366 | 0 | 10.2794 | 0.00016104 | 0 | 0 | 0 |  | I | 124.9052 | 7 | -99516.652 | -53.9597 | tpis82 | Tetragonal. Gurvich,1982 pt1 p78 pt2 p80. | NbO2(I) | NASA/TP—2002-211556, Appendix D
NbO2 | NbO2 | Ceramics | 2360 | 6000 | 0 | 0 | 12.0272 | 0 | 0 | 0 | 0 |  | L | 124.9052 | 7 | -94067.8993 | -63.3093 | tpis82 | Liquid. Gurvich,1982 pt1 p78 pt2 p80. | NbO2(L) | NASA/TP—2002-211556, Appendix D
Nb2O5 | Nb2O5 | Ceramics | 200 | 500 | 26402092 | -494472.105 | 3755.1718 | -14.7216 | 0.031906 | -3.6099e-05 | 1.67e-08 |  | cr | 265.8098 | 7 | 1993996.743 | -19631.8577 | tpis82 | Monoclinic. Gurvich,1982 pt1 p81 pt2 p82. | Nb2O5(cr) | NASA/TP—2002-211556, Appendix D
Nb2O5 | Nb2O5 | Ceramics | 500 | 1783 | 266689.483 | 0 | -3.1578 | 0.078208 | -9.6223e-05 | 5.1008e-08 | -9.3576e-12 |  | cr | 265.8098 | 7 | -229042.6814 | 16.5061 | tpis82 | Monoclinic. Gurvich,1982 pt1 p81 pt2 p82. | Nb2O5(cr) | NASA/TP—2002-211556, Appendix D
Nb2O5 | Nb2O5 | Ceramics | 1783 | 6000 | 0 | 0 | 24.0543 | 0 | 0 | 0 | 0 |  | L | 265.8098 | 7 | -227901.11 | -121.2064 | tpis82 | Liquid. Gurvich,1982 pt1 p81 pt2 p82. | Nb2O5(L) | NASA/TP—2002-211556, Appendix D
Nickel | Ni | Metals and alloys | 200 | 400 | -768913.109 | 14339.5622 | -104.2751 | 0.39263 | -0.00069869 | 4.9061e-07 | 0 |  | cr | 58.6934 | 7 | -65437.8997 | 551.1391 | j12/76 | Crystal Ref-Elm. <lambda trans 631K. Chase,1998 pp1697-700. | Ni(cr) | NASA/TP—2002-211556, Appendix D
Nickel | Ni | Metals and alloys | 400 | 631 | -334588734 | 3424527.97 | -13944.2556 | 28.2565 | -0.028478 | 1.1428e-05 | 0 |  | cr | 58.6934 | 7 | -17502507.68 | 81798.614 | j12/76 | Crystal Ref-Elm. <lambda trans 631K. Chase,1998 pp1697-700. | Ni(cr) | NASA/TP—2002-211556, Appendix D
Nickel | Ni | Metals and alloys | 631 | 1200 | 1036354737 | -6813278.55 | 18543.6761 | -26.7301 | 0.021535 | -9.1925e-06 | 1.6243e-09 |  | cr | 58.6934 | 7 | 37719609.5 | -115761.7522 | j12/76 | Crystal Ref-Elm. >lambda trans 631K. Chase,1998 pp1697-700. | Ni(cr) | NASA/TP—2002-211556, Appendix D
Nickel | Ni | Metals and alloys | 1200 | 1728 | 2518440662 | -9895465.23 | 16097.3753 | -13.8648 | 0.0066713 | -1.699e-06 | 1.7885e-10 |  | cr | 58.6934 | 7 | 59876587.4 | -108774.3318 | j12/76 | Crystal Ref-Elm. >lambda trans 631K. Chase,1998 pp1697-700. | Ni(cr) | NASA/TP—2002-211556, Appendix D
Nickel | Ni | Metals and alloys | 1728 | 6000 | 0 | 0 | 4.6799 | 0 | 0 | 0 | 0 |  | L | 58.6934 | 7 | -321.6259 | -23.3547 | j12/76 | Liquid. Ref-Elm. Chase,1998 pp1697-700. | Ni(L) | NASA/TP—2002-211556, Appendix D
NiS | NiS | Other technologically relevant materials | 200 | 652 | 92814.7784 | -2341.897 | 21.5623 | -0.053042 | 9.994e-05 | -9.1111e-08 | 3.2886e-11 |  | b | 90.7584 | 7 | -1702.746 | -111.7002 | j12/76 | Beta. Chase,1998 pp1704-6. | NiS(b) | NASA/TP—2002-211556, Appendix D
NiS | NiS | Other technologically relevant materials | 652 | 1249 | 242456.6967 | -1320.9142 | 7.0772 | 9.0294e-05 | 2.0682e-06 | -6.5598e-10 | 8.194e-14 |  | a | 90.7584 | 7 | -3434.7589 | -35.6202 | j12/76 | ALpha. Chase,1998 pp1704-6. | NiS(a) | NASA/TP—2002-211556, Appendix D
NiS | NiS | Other technologically relevant materials | 1249 | 6000 | 0 | 0 | 9.234 | 0 | 0 | 0 | 0 |  | L | 90.7584 | 7 | -11053.3467 | -45.7677 | j12/76 | Liquid. Chase,1998 pp1704-6. | NiS(L) | NASA/TP—2002-211556, Appendix D
NiS2 | NiS2 | Other technologically relevant materials | 298.15 | 1280 | -1676.9108 | 18.4288 | 7.6713 | 0.0026637 | -1.8925e-07 | 1.0783e-10 | -2.439e-14 |  | cr | 122.8234 | 7 | -18315.7594 | -35.7872 | j | Crystal. Chase,1998 pp1708-10. | NiS2(cr) | NASA/TP—2002-211556, Appendix D
NiS2 | NiS2 | Other technologically relevant materials | 1280 | 6000 | 0 | 0 | 10.945 | 0 | 0 | 0 | 0 |  | L | 122.8234 | 7 | -12344.7767 | -49.7195 | j | Liquid. Chase,1998 pp1708-10. | NiS2(L) | NASA/TP—2002-211556, Appendix D
Ni3S2 | Ni3S2 | Other technologically relevant materials | 200 | 834 | -671097.063 | 9870.8106 | -53.3815 | 0.23116 | -0.00039333 | 3.3403e-07 | -1.0547e-10 |  | a | 240.2102 | 7 | -76202.123 | 295.4015 | g12/00 | Alpha. Pankratz,1987 p225-6. Chase,1998 pp1711-3 12/83. | Ni3S2(a) | NASA/TP—2002-211556, Appendix D
Ni3S2 | Ni3S2 | Other technologically relevant materials | 834 | 1064 | -50728.1967 | 0 | 26.6525 | -0.0044266 | 3.8854e-07 | 0 | 0 |  | b | 240.2102 | 7 | -31421.4235 | -134.8957 | g12/00 | Beta. Pankratz,1987 p225-6. | Ni3S2(b) | NASA/TP—2002-211556, Appendix D
Ni3S2 | Ni3S2 | Other technologically relevant materials | 1064 | 6000 | 0 | 0 | 22.7454 | 0 | 0 | 0 | 0 |  | L | 240.2102 | 7 | -27201.1305 | -109.9087 | g12/00 | Liquid. Pankratz,1987 p225-6. | Ni3S2(L) | NASA/TP—2002-211556, Appendix D
Ni3S4 | Ni3S4 | Other technologically relevant materials | 298.15 | 1100 | 7214.8832 | -78.0648 | 15.0066 | 0.016538 | 8.7683e-07 | -5.3018e-10 | 1.2793e-13 |  | cr | 304.3402 | 7 | -40962.6667 | -68.2598 | j | Crystal. Chase,1998 p1714. | Ni3S4(cr) | NASA/TP—2002-211556, Appendix D
Phosphorus | P | Semiconductors | 195.4 | 317.3 | -4761561.17 | 113542.2659 | -1120.4811 | 5.889 | -0.01727 | 2.6892e-05 | -1.7372e-08 |  | cr | 30.9738 | 7 | -482932.149 | 5551.5566 | tpis89 | White. Ref-Elm. Gurvich,1989 pt1 p395 pt2 p326. Chase,1998a. | P(cr) | NASA/TP—2002-211556, Appendix D
Phosphorus | P | Semiconductors | 317.3 | 6000 | 0 | 0 | 3.1415 | 0 | 0 | 0 | 0 |  | L | 30.9738 | 7 | -862.1436 | -12.7227 | tpis89 | Liquid. Ref-Elm. Gurvich,1989 pt1 p395 pt2 p326. | P(L) | NASA/TP—2002-211556, Appendix D
P4O10 | P4O10 | Other technologically relevant materials | 100 | 298.15 | -29104.7598 | 0 | 5.2096 | 0.070584 | 0 | 0 | 0 |  | cr | 283.889 | 7 | -366817.847 | -23.1079 | tpis89 | Crystal. Gurvich,1989 pt1 p417 pt2 p270. | P4O10(cr) | NASA/TP—2002-211556, Appendix D
P4O10 | P4O10 | Other technologically relevant materials | 298.15 | 699 | 0 | 0 | 5.4619 | 0.080782 | -4.0724e-05 | 0 | 0 |  | cr | 283.889 | 7 | -366888.92 | -25.6119 | tpis89 | Crystal. Gurvich,1989 pt1 p417 pt2 p270. | P4O10(cr) | NASA/TP—2002-211556, Appendix D
P4O10 | P4O10 | Other technologically relevant materials | 699 | 6000 | 0 | 0 | 44.5005 | 0 | 0 | 0 | 0 |  | L | 283.889 | 7 | -376552.391 | -231.1705 | tpis89 | Liquid. Gurvich,1989 pt1 p417 pt2 p270. | P4O10(L) | NASA/TP—2002-211556, Appendix D
Lead | Pb | Metals and alloys | 200 | 600.65 | -614967.014 | 10657.1806 | -71.299 | 0.26684 | -0.0005182 | 5.2387e-07 | -2.1516e-10 |  | cr | 207.2 | 7 | -49740.7756 | 385.5826 | tpis91 | Cubic. Ref-Elm. Gurvich,1991 pt1 p400 pt2 p337. | Pb(cr) | NASA/TP—2002-211556, Appendix D
Lead | Pb | Metals and alloys | 600.65 | 3600 | -37981.7933 | 0 | 4.3643 | -0.0012364 | 4.9468e-07 | -5.2318e-11 | 0 |  | L | 207.2 | 7 | -888.733 | -16.1956 | tpis91 | Liquid. Ref-Elm. Gurvich,1991 pt1 p400 pt2 p337. | Pb(L) | NASA/TP—2002-211556, Appendix D
PbBr2 | PbBr2 | Other technologically relevant materials | 100 | 298.15 | 0 | 0 | 6.5657 | 0.019596 | -3.1915e-05 | 0 | 0 |  | cr | 367.008 | 7 | -35825.7631 | -22.4571 | tpis91 | Rhombic Crystal. Gurvich,1991 pt1 p435 pt2 p361. | PbBr2(cr) | NASA/TP—2002-211556, Appendix D
PbBr2 | PbBr2 | Other technologically relevant materials | 298.15 | 644 | 80461.747 | 0 | 6.8993 | 0.0059259 | 0 | 0 | 0 |  | cr | 367.008 | 7 | -35329.7036 | -21.2477 | tpis91 | Rhombic Crystal. Gurvich,1991 pt1 p435 pt2 p361. | PbBr2(cr) | NASA/TP—2002-211556, Appendix D
PbBr2 | PbBr2 | Other technologically relevant materials | 644 | 6000 | 0 | 0 | 13.4704 | 0 | 0 | 0 | 0 |  | L | 367.008 | 7 | -36480.3637 | -56.9584 | tpis91 | Liquid. Gurvich,1991 pt1 p435 pt2 p361. | PbBr2(L) | NASA/TP—2002-211556, Appendix D
PbCL2 | PbCL2 | Other technologically relevant materials | 200 | 774 | 2697281.121 | -42129.4235 | 265.1642 | -0.78914 | 0.0013169 | -1.1236e-06 | 3.8544e-10 |  | cr | 278.106 | 7 | 152276.6773 | -1434.6618 | tpis91 | Rhombic Crystal. Gurvich,1991 pt1 p428 pt2 p356. | PbCL2(cr) | NASA/TP—2002-211556, Appendix D
PbCL2 | PbCL2 | Other technologically relevant materials | 774 | 6000 | 0 | 0 | 13.3502 | 0 | 0 | 0 | 0 |  | L | 278.106 | 7 | -46136.9018 | -59.5342 | tpis91 | Liquid. Gurvich,1991 pt1 p428 pt2 p356. | PbCL2(L) | NASA/TP—2002-211556, Appendix D
PbF2 | PbF2 | Other technologically relevant materials | 298.15 | 583 | 13638.8073 | 0 | 7.1041 | 0.0048068 | 0 | 0 | 0 |  | II | 245.1968 | 7 | -83589.6328 | -29.0839 | tpis91 | Rhombic Crystal(II). Gurvich,1991 pt1 p421 pt2 p351. | PbF2(II) | NASA/TP—2002-211556, Appendix D
PbF2 | PbF2 | Other technologically relevant materials | 583 | 716 | -78627664.17 | 0 | 1154.0135 | -2.4131 | 0.0014534 | 0 | 0 |  | I | 245.1968 | 7 | -572048.73 | -6285.5796 | tpis91 | Cubic Crystal(I). Gurvich,1991 pt1 p421 pt2 p351. | PbF2(I) | NASA/TP—2002-211556, Appendix D
PbF2 | PbF2 | Other technologically relevant materials | 716 | 1103 | 35166630.38 | 0 | -158.0925 | 0.19058 | -5.6506e-05 | 0 | 0 |  | I | 245.1968 | 7 | 43707.2382 | 973.5936 | tpis91 | Cubic Crystal(I). Gurvich,1991 pt1 p421 pt2 p351. | PbF2(I) | NASA/TP—2002-211556, Appendix D
PbF2 | PbF2 | Other technologically relevant materials | 1103 | 6000 | 0 | 0 | 13.1096 | 0 | 0 | 0 | 0 |  | L | 245.1968 | 7 | -84589.5002 | -62.8278 | tpis91 | Liquid. Gurvich,1991 pt1 p421 pt2 p351. | PbF2(L) | NASA/TP—2002-211556, Appendix D
PbI2 | PbI2 | Other technologically relevant materials | 100 | 298.15 | -6615.8574 | 0 | 8.8797 | 0.0017583 | 0 | 0 | 0 |  | cr | 461.0089 | 7 | -23915.6248 | -30.1247 | tpis91 | Hexagonal Crystal. Gurvich,1991 pt1 p441 pt2 p366. | PbI2(cr) | NASA/TP—2002-211556, Appendix D
PbI2 | PbI2 | Other technologically relevant materials | 298.15 | 683 | 44284.0288 | 0 | 7.7311 | 0.0036901 | 0 | 0 | 0 |  | cr | 461.0089 | 7 | -23488.3117 | -23.8701 | tpis91 | Hexagonal Crystal. Gurvich,1991 pt1 p441 pt2 p366. | PbI2(cr) | NASA/TP—2002-211556, Appendix D
PbI2 | PbI2 | Other technologically relevant materials | 683 | 6000 | 0 | 0 | 13.1096 | 0 | 0 | 0 | 0 |  | L | 461.0089 | 7 | -23551.6561 | -52.3797 | tpis91 | Liquid. Gurvich,1991 pt1 p441 pt2 p366. | PbI2(L) | NASA/TP—2002-211556, Appendix D
PbO | PbO | Ceramics | 100 | 298.15 | 0 | 0 | 0.80506 | 0.02885 | -4.3022e-05 | 0 | 0 |  | II-r | 223.1994 | 7 | -27433.6191 | -3.1171 | tpis91 | Tetragonal (II-red).Gurvich,1991 pt1 p409 pt2 p343. | PbO(II-r) | NASA/TP—2002-211556, Appendix D
PbO | PbO | Ceramics | 298.15 | 762 | -6651.0233 | 0 | 4.9396 | 0.0024066 | 0 | 0 | 0 |  | II-r | 223.1994 | 7 | -27893.3907 | -20.7393 | tpis91 | Tetragonal (II-red).Gurvich,1991 pt1 p409 pt2 p343. | PbO(II-r) | NASA/TP—2002-211556, Appendix D
PbO | PbO | Ceramics | 762 | 1160 | -33603.9045 | 0 | 5.4074 | 0.0015956 | 0 | 0 | 0 |  | I-y | 223.1994 | 7 | -28025.7657 | -23.2177 | tpis91 | Rhombic (I-yellow).Gurvich,1991 pt1 p409 pt2 p343. | PbO(I-y) | NASA/TP—2002-211556, Appendix D
PbO | PbO | Ceramics | 1160 | 6000 | 0 | 0 | 7.8177 | 0 | 0 | 0 | 0 |  | L | 223.1994 | 7 | -26642.5815 | -35.7091 | tpis91 | Liquid.Gurvich,1991 pt1 p409 pt2 p343. | PbO(L) | NASA/TP—2002-211556, Appendix D
PbO2 | PbO2 | Ceramics | 100 | 298.15 | 0 | 0 | 0.10075 | 0.040355 | -5.3958e-05 | 0 | 0 |  | cr | 239.1988 | 7 | -34541.9907 | -1.5578 | tpis91 | Tetragonal. Gurvich,1991 pt1 p415 p52 p346. | PbO2(cr) | NASA/TP—2002-211556, Appendix D
PbO2 | PbO2 | Ceramics | 298.15 | 1000 | -259305.7198 | 0 | 10.104 | 0.00050033 | 0 | 0 | 0 |  | cr | 239.1988 | 7 | -37099.4489 | -50.5264 | tpis91 | Tetragonal. Gurvich,1991 pt1 p415 p52 p346. | PbO2(cr) | NASA/TP—2002-211556, Appendix D
PbS | PbS | Other technologically relevant materials | 100 | 298.15 | -11101.9613 | 0 | 5.7886 | 0.00097154 | 0 | 0 | 0 |  | cr | 239.265 | 7 | -13770.2753 | -22.3642 | tpis91 | Cubic. Gurvich,1991 pt1 p445 p52 p370. | PbS(cr) | NASA/TP—2002-211556, Appendix D
PbS | PbS | Other technologically relevant materials | 298.15 | 1386.5 | -75290.0652 | 0 | 7.3318 | -0.0022623 | 1.6092e-06 | 0 | 0 |  | cr | 239.265 | 7 | -14316.1535 | -30.6251 | tpis91 | Cubic. Gurvich,1991 pt1 p445 p52 p370. | PbS(cr) | NASA/TP—2002-211556, Appendix D
PbS | PbS | Other technologically relevant materials | 1386.5 | 6000 | 0 | 0 | 8.0582 | 0 | 0 | 0 | 0 |  | L | 239.265 | 7 | -10072.411 | -33.1657 | tpis91 | Liquid. Gurvich,1991 pt1 p445 p52 p370. | PbS(L) | NASA/TP—2002-211556, Appendix D
Pb2O3 | Pb2O3 | Ceramics | 100 | 298.15 | 0 | 0 | 1.575 | 0.066337 | -9.4494e-05 | 0 | 0 |  | cr | 462.3982 | 7 | -61720.8 | -6.2826 | tpis91 | Monoclinic. Gurvich,1991 pt1 p417 pt2 p348. | Pb2O3(cr) | NASA/TP—2002-211556, Appendix D
Pb2O3 | Pb2O3 | Ceramics | 298.15 | 1000 | -331468.7215 | 0 | 15.0592 | 0.0054435 | 0 | 0 | 0 |  | cr | 462.3982 | 7 | -64981.1822 | -71.0195 | tpis91 | Monoclinic. Gurvich,1991 pt1 p417 pt2 p348. | Pb2O3(cr) | NASA/TP—2002-211556, Appendix D
Pb3O4 | Pb3O4 | Ceramics | 200 | 1000 | 7031601.47 | -87704.1598 | 419.5886 | -0.90587 | 0.0011383 | -7.3589e-07 | 1.9227e-10 |  | cr | 685.5976 | 7 | 343161.134 | -2394.2294 | tpis91 | Tetragonal. Gurvich,1991 pt1 p418 pt2 p349. | Pb3O4(cr) | NASA/TP—2002-211556, Appendix D
Rubidium | Rb | Metals and alloys | 100 | 312.47 | -169367.8854 | 5116.7647 | -56.8676 | 0.34035 | -0.0009348 | 1.0175e-06 | 0 |  | cr | 85.4678 | 7 | -21645.474 | 280.5351 | coda89 | Cubic. Ref-Elm. Cox,1989 p260. Chase,1998a p1849 12/83. | Rb(cr) | NASA/TP—2002-211556, Appendix D
Rubidium | Rb | Metals and alloys | 312.47 | 1000 | 23657.5277 | 286.5695 | 1.5466 | 0.0051647 | -6.0658e-06 | 3.3478e-09 | -5.1781e-13 |  | L | 85.4678 | 7 | -1933.6562 | 1.0603 | coda89 | Liquid. Ref-Elm. Cox,1989 p260. | Rb(L) | NASA/TP—2002-211556, Appendix D
Rubidium | Rb | Metals and alloys | 1000 | 2100 | -367268.578 | 1779.0654 | -0.34141 | 0.0053221 | -4.2623e-06 | 1.6997e-09 | -4.4168e-14 |  | L | 85.4678 | 7 | -11108.9437 | 14.771 | coda89 | Liquid. Ref-Elm. Cox,1989 p260. | Rb(L) | NASA/TP—2002-211556, Appendix D
RbBO2 | RbBO2 | Ceramics | 200 | 500 | 1320700.184 | -21142.5533 | 133.8015 | -0.38045 | 0.00065706 | -5.8848e-07 | 2.1524e-10 |  | b | 128.2776 | 7 | -20100.2676 | -725.4857 | tpis82 | Gurvich,1982 pt1 p458 pt2 p482. | RbBO2(b) | NASA/TP—2002-211556, Appendix D
RbBO2 | RbBO2 | Ceramics | 500 | 968 | -155342.256 | 0 | 9.4251 | 0.0038534 | 0 | 0 | 0 |  | b | 128.2776 | 7 | -120767.2511 | -44.3789 | tpis82 | Gurvich,1982 pt1 p458 pt2 p482. | RbBO2(b) | NASA/TP—2002-211556, Appendix D
RbBO2 | RbBO2 | Ceramics | 968 | 1133 | 0 | 0 | 12.9893 | 0 | 0 | 0 | 0 |  | a | 128.2776 | 7 | -122251.6025 | -65.071 | tpis82 | Gurvich,1982 pt1 p458 pt2 p482. | RbBO2(a) | NASA/TP—2002-211556, Appendix D
RbBO2 | RbBO2 | Ceramics | 1133 | 6000 | 0 | 0 | 17.4394 | 0 | 0 | 0 | 0 |  | L | 128.2776 | 7 | -123565.0894 | -93.0758 | tpis82 | Gurvich,1982 pt1 p458 pt2 p482. | RbBO2(L) | NASA/TP—2002-211556, Appendix D
RbBr | RbBr | Other technologically relevant materials | 200 | 965 | -57245.2588 | 908.2671 | 0.42759 | 0.017513 | -2.422e-05 | 1.8542e-08 | -5.604e-12 |  | cr | 165.3718 | 7 | -53572.4772 | 9.2323 | tpis82 | Cubic. Gurvich,1982 pt1 p445 pt2 p469. | RbBr(cr) | NASA/TP—2002-211556, Appendix D
RbBr | RbBr | Other technologically relevant materials | 965 | 6000 | 0 | 0 | 8.7558 | 0 | 0 | 0 | 0 |  | L | 165.3718 | 7 | -48524.5654 | -36.0444 | tpis82 | Liquid. Gurvich,1982 pt1 p445 pt2 p469. | RbBr(L) | NASA/TP—2002-211556, Appendix D
RbCL | RbCL | Other technologically relevant materials | 200 | 997 | -57319.0769 | 429.8433 | 4.9559 | 0.00099306 | 3.8577e-06 | -4.5168e-09 | 1.6838e-12 |  | cr | 120.9208 | 7 | -56533.6429 | -16.0948 | tpis82 | Cubic. Gurvich,1982 pt1 p441 pt2 p466. | RbCL(cr) | NASA/TP—2002-211556, Appendix D
RbCL | RbCL | Other technologically relevant materials | 997 | 6000 | 0 | 0 | 8.8279 | 0 | 0 | 0 | 0 |  | L | 120.9208 | 7 | -53450.063 | -38.4581 | tpis82 | Liquid. Gurvich,1982 pt1 p441 pt2 p466. | RbCL(L) | NASA/TP—2002-211556, Appendix D
RbF | RbF | Other technologically relevant materials | 298.15 | 1068 | 5640.7413 | 0 | 5.0927 | 0.0031299 | 0 | 0 | 0 |  | cr | 104.4662 | 7 | -68954.6279 | -20.5723 | tpis82 | Cubic. Gurvich,1982 pt1 p438 pt2 p463. | RbF(cr) | NASA/TP—2002-211556, Appendix D
RbF | RbF | Other technologically relevant materials | 1068 | 6000 | 0 | 0 | 8.5393 | 0 | 0 | 0 | 0 |  | L | 104.4662 | 7 | -67750.4427 | -38.3595 | tpis82 | Liquid. Gurvich,1982 pt1 p438 pt2 p463. | RbF(L) | NASA/TP—2002-211556, Appendix D
RbH | RbH | Other technologically relevant materials | 298.15 | 858 | -63840.2023 | 0 | 4.2631 | 0.0039636 | 0 | 0 | 0 |  | cr | 86.4757 | 7 | -7951.5544 | -18.1692 | tpis82 | Cubic. Gurvich,1982 pt1 p434 pt2 p458. | RbH(cr) | NASA/TP—2002-211556, Appendix D
RbH | RbH | Other technologically relevant materials | 858 | 6000 | 0 | 0 | 6.7352 | 0 | 0 | 0 | 0 |  | L | 86.4757 | 7 | -5893.2901 | -28.3391 | tpis82 | Liquid. Gurvich,1982 pt1 p434 pt2 p458. | RbH(L) | NASA/TP—2002-211556, Appendix D
RbI | RbI | Other technologically relevant materials | 200 | 929 | -187146.1077 | 2207.6466 | -3.1994 | 0.017399 | -1.1842e-05 | 3.3132e-09 | 3.4725e-13 |  | cr | 212.3723 | 7 | -53050.1031 | 34.1779 | tpis82 | Cubic. Gurvich,1982 pt1 p448 pt2 p472. | RbI(cr) | NASA/TP—2002-211556, Appendix D
RbI | RbI | Other technologically relevant materials | 929 | 6000 | 0 | 0 | 8.6716 | 0 | 0 | 0 | 0 |  | L | 212.3723 | 7 | -41129.4025 | -34.3594 | tpis82 | Liquid. Gurvich,1982 pt1 p448 pt2 p472. | RbI(L) | NASA/TP—2002-211556, Appendix D
RbNO2 | RbNO2 | Other technologically relevant materials | 298.15 | 695 | 0 | 0 | 9.1089 | 0.0033337 | 0 | 0 | 0 |  | I | 131.4733 | 7 | -47003.6914 | -33.4087 | tpis82 | Cubic. Gurvich,1982 pt1 p453 pt2 p477. | RbNO2(I) | NASA/TP—2002-211556, Appendix D
RbNO2 | RbNO2 | Other technologically relevant materials | 695 | 6000 | 0 | 0 | 12.5083 | 0 | 0 | 0 | 0 |  | L | 131.4733 | 7 | -47105.8305 | -51.243 | tpis82 | Liquid. Gurvich,1982 pt1 p453 pt2 p477. | RbNO2(L) | NASA/TP—2002-211556, Appendix D
RbNO3 | RbNO3 | Other technologically relevant materials | 200 | 437 | 12112533.72 | -202815.9094 | 1325.8998 | -4.1514 | 0.0064016 | -3.8228e-06 | 0 |  | IV | 147.4727 | 7 | 876887.385 | -7162.1447 | tpis82 | Hexagonal. Gurvich,1982 pt1 p455 pt2 p479. | RbNO3(IV) | NASA/TP—2002-211556, Appendix D
RbNO3 | RbNO3 | Other technologically relevant materials | 437 | 493 | 0 | 0 | 9.1206 | 0.016437 | 0 | 0 | 0 |  | III | 147.4727 | 7 | -62776.6476 | -39.1878 | tpis82 | Cubic. Gurvich,1982 pt1 p455 pt2 p479. | RbNO3(III) | NASA/TP—2002-211556, Appendix D
RbNO3 | RbNO3 | Other technologically relevant materials | 493 | 556 | 0 | 0 | 107.8617 | -0.28218 | 0 | 3.9222e-07 | 0 |  | II | 147.4727 | 7 | -80574.7015 | -519.1016 | tpis82 | Hexagonal. Gurvich,1982 pt1 p455 pt2 p479. | RbNO3(II) | NASA/TP—2002-211556, Appendix D
RbNO3 | RbNO3 | Other technologically relevant materials | 556 | 583 | 0 | 0 | 17.5597 | 0 | 0 | 0 | 0 |  | I | 147.4727 | 7 | -64494.8825 | -82.5321 | tpis82 | Cubic. Gurvich,1982 pt1 p455 pt2 p479. | RbNO3(I) | NASA/TP—2002-211556, Appendix D
RbNO3 | RbNO3 | Other technologically relevant materials | 583 | 6000 | 0 | 0 | 17.5597 | 0 | 0 | 0 | 0 |  | L | 147.4727 | 7 | -63941.6328 | -81.5831 | tpis82 | Liquid. Gurvich,1982 pt1 p455 pt2 p479. | RbNO3(L) | NASA/TP—2002-211556, Appendix D
RbOH | RbOH | Other technologically relevant materials | 298.15 | 508 | 0 | 0 | 6.5899 | 0.0057313 | 0 | 0 | 0 |  | b | 102.4751 | 7 | -52589.2992 | -27.95 | g | Beta. Gurvich,1997. | RbOH(b) | NASA/TP—2002-211556, Appendix D
RbOH | RbOH | Other technologically relevant materials | 508 | 658 | 0 | 0 | 9.1406 | 0 | 0 | 0 | 0 |  | c | 102.4751 | 7 | -52484.0497 | -39.6286 | g | Gamma. Gurvich,1997. | RbOH(c) | NASA/TP—2002-211556, Appendix D
RbOH | RbOH | Other technologically relevant materials | 658 | 6000 | 0 | 0 | 10.3434 | 0 | 0 | 0 | 0 |  | L | 102.4751 | 7 | -52313.2639 | -45.971 | g | Liquid. Gurvich,1997. | RbOH(L) | NASA/TP—2002-211556, Appendix D
RbO2 | RbO2 | Other technologically relevant materials | 200 | 423 | -591437.369 | 9356.1547 | -51.737 | 0.18726 | -0.00026642 | 1.5811e-07 | 0 |  | b | 117.4666 | 7 | -79715.4756 | 293.0911 | tpis82 | Beta,hexagonal. Gurvich,1982 pt1 p430 pt2 p453. | RbO2(b) | NASA/TP—2002-211556, Appendix D
RbO2 | RbO2 | Other technologically relevant materials | 423 | 813 | 0 | 0 | 10.5839 | 0 | 0 | 0 | 0 |  | a | 117.4666 | 7 | -36801.7352 | -44.8877 | tpis82 | Alpha,cubic. Gurvich,1982 pt1 p430 pt2 p453. | RbO2(a) | NASA/TP—2002-211556, Appendix D
RbO2 | RbO2 | Other technologically relevant materials | 813 | 6000 | 0 | 0 | 12.0272 | 0 | 0 | 0 | 0 |  | L | 117.4666 | 7 | -35449.4005 | -51.4519 | tpis82 | Liquid. Gurvich,1982 pt1 p430 pt2 p453. | RbO2(L) | NASA/TP—2002-211556, Appendix D
Rb2CO3 | Rb2CO3 | Other technologically relevant materials | 200 | 576 | -1377487.286 | 24158.724 | -162.0556 | 0.64257 | -0.0012498 | 1.3045e-06 | -5.5524e-10 |  | a | 230.9445 | 7 | -250003.3904 | 871.9586 | tpis82 | Alpha,monoclinic. Gurvich,1982 pt1 p457 pt2 p481. | Rb2CO3(a) | NASA/TP—2002-211556, Appendix D
Rb2CO3 | Rb2CO3 | Other technologically relevant materials | 576 | 1146 | 0 | 0 | 13.5568 | 0.0082809 | 0 | 0 | 0 |  | b | 230.9445 | 7 | -140589.6222 | -58.0104 | tpis82 | Beta,hexagonal. Gurvich,1982 pt1 p457 pt2 p481. | Rb2CO3(b) | NASA/TP—2002-211556, Appendix D
Rb2CO3 | Rb2CO3 | Other technologically relevant materials | 1146 | 6000 | 0 | 0 | 24.6557 | 0 | 0 | 0 | 0 |  | L | 230.9445 | 7 | -144263.0744 | -123.5531 | tpis82 | Liquid. Gurvich,1982 pt1 457 pt2 p481. | Rb2CO3(L) | NASA/TP—2002-211556, Appendix D
Rb2O | Rb2O | Other technologically relevant materials | 298.15 | 543 | 0 | 0 | 6.1907 | 0.0090872 | 0 | 0 | 0 |  | c | 186.935 | 7 | -42901.4928 | -22.9478 | tpis82 | Gamma,cubic. Gurvich,1982 pt1 p431 pt2 p454. | Rb2O(c) | NASA/TP—2002-211556, Appendix D
Rb2O | Rb2O | Other technologically relevant materials | 543 | 613 | 0 | 0 | 12.0272 | 0 | 0 | 0 | 0 |  | b | 186.935 | 7 | -44646.7977 | -54.6109 | tpis82 | Beta,cubic. Gurvich,1982 pt1 p431 pt2 p454. | Rb2O(b) | NASA/TP—2002-211556, Appendix D
Rb2O | Rb2O | Other technologically relevant materials | 613 | 778 | 0 | 0 | 12.0272 | 0 | 0 | 0 | 0 |  | a | 186.935 | 7 | -44165.711 | -53.8261 | tpis82 | Alpha,hexagonal. Gurvich,1982 pt1 p431 pt2 p454. | Rb2O(a) | NASA/TP—2002-211556, Appendix D
Rb2O | Rb2O | Other technologically relevant materials | 778 | 6000 | 0 | 0 | 12.0272 | 0 | 0 | 0 | 0 |  | L | 186.935 | 7 | -41760.2777 | -50.7343 | tpis82 | Liquid. Gurvich,1982 pt1 p431 pt2 p454. | Rb2O(L) | NASA/TP—2002-211556, Appendix D
Rb2O2 | Rb2O2 | Other technologically relevant materials | 298.15 | 398 | 0 | 0 | 2.5661 | 0.028909 | 0 | 0 | 0 |  | b | 202.9344 | 7 | -51361.3652 | -3.9963 | tpis82 | Beta,rhombic Gurvich,1982 pt1 p433 pt2 p456. | Rb2O2(b) | NASA/TP—2002-211556, Appendix D
Rb2O2 | Rb2O2 | Other technologically relevant materials | 398 | 843 | 0 | 0 | 14.0718 | 0 | 0 | 0 | 0 |  | a | 202.9344 | 7 | -53651.001 | -61.3688 | tpis82 | Alpha,cubic. Gurvich,1982 pt1 p433 pt2 p456. | Rb2O2(a) | NASA/TP—2002-211556, Appendix D
Rb2O2 | Rb2O2 | Other technologically relevant materials | 843 | 6000 | 0 | 0 | 16.1164 | 0 | 0 | 0 | 0 |  | L | 202.9344 | 7 | -52848.9092 | -72.1473 | tpis82 | Liquid. Gurvich,1982 pt1 p433 pt2 p456. | Rb2O2(L) | NASA/TP—2002-211556, Appendix D
Rb2SO4 | Rb2SO4 | Other technologically relevant materials | 200 | 500 | -11924483.5 | 229429.3959 | -1785.1172 | 7.3091 | -0.016175 | 1.8617e-05 | -8.7146e-09 |  | a | 266.9982 | 7 | -1202291.196 | 9289.5536 | tpis82 | Alpha,rhombic. Gurvich,1982 pt1 p451 pt2 p475. | Rb2SO4(a) | NASA/TP—2002-211556, Appendix D
Rb2SO4 | Rb2SO4 | Other technologically relevant materials | 500 | 800 | -487132.261 | 0 | 28.5373 | -0.035878 | 4.2204e-05 | 0 | 0 |  | a | 266.9982 | 7 | -181617.8572 | -132.7574 | tpis82 | Alpha,rhombic. Gurvich,1982 pt1 p451 pt2 p475. | Rb2SO4(a) | NASA/TP—2002-211556, Appendix D
Rb2SO4 | Rb2SO4 | Other technologically relevant materials | 800 | 931 | 0 | 0 | 346.4686 | -0.60821 | 0 | 3.2461e-07 | 0 |  | a | 266.9982 | 7 | -278246.3487 | -1841.657 | tpis82 | Alpha,rhombic. Gurvich,1982 pt1 p451 pt2 p475. | Rb2SO4(a) | NASA/TP—2002-211556, Appendix D
Rb2SO4 | Rb2SO4 | Other technologically relevant materials | 931 | 1343 | 0 | 0 | 11.0735 | 0.012307 | 0 | 0 | 0 |  | b | 266.9982 | 7 | -173943.545 | -39.1911 | tpis82 | Beta,hexagonal. Gurvich,1982 pt1 p451 pt2 p475. | Rb2SO4(b) | NASA/TP—2002-211556, Appendix D
Rb2SO4 | Rb2SO4 | Other technologically relevant materials | 1343 | 6000 | 0 | 0 | 24.8361 | 0 | 0 | 0 | 0 |  | L | 266.9982 | 7 | -176842.075 | -118.45 | tpis82 | Liquid. Gurvich,1982 pt1 p451 pt2 p475. | Rb2SO4(L) | NASA/TP—2002-211556, Appendix D
Sulfur | S | Other technologically relevant materials | 200 | 368.3 | -10357.1078 | 0 | 1.8668 | 0.0042561 | -3.2653e-06 | 0 | 0 |  | a | 32.065 | 7 | -751.639 | -7.9611 | tpis89 | Alpha. Ref-Elm. Gurvich,1989 pt1 p265 pt2 p160. | S(a) | NASA/TP—2002-211556, Appendix D
Sulfur | S | Other technologically relevant materials | 368.3 | 388.36 | 0 | 0 | 2.0805 | 0.0024409 | 0 | 0 | 0 |  | b | 32.065 | 7 | -685.2715 | -8.6078 | tpis89 | Beta. Ref-Elm. Gurvich,1989 pt1 p265 pt2 p160. | S(b) | NASA/TP—2002-211556, Appendix D
Sulfur | S | Other technologically relevant materials | 388.36 | 428.15 | -63665507.65 | 0 | 2376.8607 | -7.8881 | 0.0073761 | 0 | 0 |  | L | 32.065 | 7 | -635659.492 | -11869.2959 | tpis89 | Liquid. Ref-Elm. Gurvich,1989 pt1 p265 pt2 p160. | S(L) | NASA/TP—2002-211556, Appendix D
Sulfur | S | Other technologically relevant materials | 428.15 | 432.25 | 0 | 0 | 6928.5223 | -32.5466 | 0.038244 | 0 | 0 |  | L | 32.065 | 7 | -983222.268 | -31548.0675 | tpis89 | Liquid. Ref-Elm. Gurvich,1989 pt1 p265 pt2 p160. | S(L) | NASA/TP—2002-211556, Appendix D
Sulfur | S | Other technologically relevant materials | 432.25 | 453.15 | 0 | 0 | 164.9946 | -0.68435 | 0.00073159 | 0 | 0 |  | L | 32.065 | 7 | -26388.4693 | -768.173 | tpis89 | Liquid. Ref-Elm. Gurvich,1989 pt1 p265 pt2 p160. | S(L) | NASA/TP—2002-211556, Appendix D
Sulfur | S | Other technologically relevant materials | 453.15 | 717 | 1972984.578 | 0 | -24.4101 | 0.060904 | -3.7441e-05 | 0 | 0 |  | L | 32.065 | 7 | 11130.1344 | 136.3174 | tpis89 | Liquid. Ref-Elm. Gurvich,1989 pt1 p265 pt2 p160. | S(L) | NASA/TP—2002-211556, Appendix D
Sulfur | S | Other technologically relevant materials | 717 | 6000 | 0 | 0 | 3.8487 | 0 | 0 | 0 | 0 |  | L | 32.065 | 7 | -828.459 | -17.3613 | tpis89 | Liquid. Ref-Elm. Gurvich,1989 pt1 p265 pt2 p160. | S(L) | NASA/TP—2002-211556, Appendix D
SCL2 | SCL2 | Other technologically relevant materials | 298.15 | 6000 | 0 | 0 | 10.945 | 0 | 0 | 0 | 0 |  | L | 102.971 | 7 | -9251.567 | -40.2687 | j | Chase,1998 p855. | SCL2(L) | NASA/TP—2002-211556, Appendix D
S2CL2 | S2CL2 | Other technologically relevant materials | 298.15 | 6000 | 0 | 0 | 14.9486 | 0 | 0 | 0 | 0 |  | L | 135.036 | 7 | -11451.6747 | -58.2488 | j | Chase,1998 p858. | S2CL2(L) | NASA/TP—2002-211556, Appendix D
Scandium | Sc | Metals and alloys | 100 | 400 | -5723.5377 | 0 | 1.8351 | 0.0094789 | -2.3172e-05 | 2.0042e-08 | 0 |  | a | 44.9559 | 7 | -822.5089 | -8.2791 | tpis82 | Alpha. Ref-Elm. Gurvich,1982 pt1 p137 pt2 p138. | Sc(a) | NASA/TP—2002-211556, Appendix D
Scandium | Sc | Metals and alloys | 400 | 1609 | -22964.0944 | 0 | 3.5903 | -0.0014802 | 2.1322e-06 | -4.6536e-10 | 0 |  | a | 44.9559 | 7 | -1099.5438 | -16.0526 | tpis82 | Alpha. Ref-Elm. Gurvich,1982 pt1 p137 pt2 p138. | Sc(a) | NASA/TP—2002-211556, Appendix D
Scandium | Sc | Metals and alloys | 1609 | 1814 | 0 | 0 | 5.316 | 0 | 0 | 0 | 0 |  | b | 44.9559 | 7 | -3113.44 | -28.7569 | tpis82 | Beta. Ref-Elm. Gurvich,1982 pt1 p137 pt2 p138. | Sc(b) | NASA/TP—2002-211556, Appendix D
Scandium | Sc | Metals and alloys | 1814 | 6000 | 0 | 0 | 5.292 | 0 | 0 | 0 | 0 |  | L | 44.9559 | 7 | -1373.9748 | -27.6415 | tpis82 | Liquid. Ref-Elm. Gurvich,1982 pt1 p137 pt2 p138. | Sc(L) | NASA/TP—2002-211556, Appendix D
Sc2O3 | Sc2O3 | Ceramics | 200 | 500 | -2372563.268 | 45737.9899 | -365.5377 | 1.5882 | -0.0035844 | 4.1859e-06 | -1.9855e-09 |  | cr | 137.91 | 7 | -435378.639 | 1884.7094 | tpis82 | Cubic. Gurvich,1982 pt1 p145 pt2 p150. | Sc2O3(cr) | NASA/TP—2002-211556, Appendix D
Sc2O3 | Sc2O3 | Ceramics | 500 | 2762 | -266986.9135 | 0 | 13.86 | 0.0015354 | 1.929e-07 | 0 | 0 |  | cr | 137.91 | 7 | -234648.2672 | -71.7001 | tpis82 | Cubic. Gurvich,1982 pt1 p145 pt2 p150. | Sc2O3(cr) | NASA/TP—2002-211556, Appendix D
Sc2O3 | Sc2O3 | Ceramics | 2762 | 6000 | 0 | 0 | 24.0543 | 0 | 0 | 0 | 0 |  | L | 137.91 | 7 | -240222.4225 | -141.9525 | tpis82 | Liquid. Gurvich,1982 pt1 p145 pt2 p150. | Sc2O3(L) | NASA/TP—2002-211556, Appendix D
Silicon | Si | Semiconductors | 200 | 298.15 | -23235.3821 | 0 | 2.102 | 0.0018092 | 0 | 0 | 0 |  | cr | 28.0855 | 7 | -785.0635 | -10.3843 | tpis91 | Cubic. Ref-Elm. Gurvich,1991 pt1 p236 pt2 p220. | Si(cr) | NASA/TP—2002-211556, Appendix D
Silicon | Si | Semiconductors | 298.15 | 1690 | -52325.5974 | 0 | 2.8502 | 0.00039752 | 0 | 0 | 0 |  | cr | 28.0855 | 7 | -1042.9472 | -14.3896 | tpis91 | Cubic. Ref-Elm. Gurvich,1991 pt1 p236 pt2 p220. | Si(cr) | NASA/TP—2002-211556, Appendix D
Silicon | Si | Semiconductors | 1690 | 6000 | 0 | 0 | 3.2714 | 0 | 0 | 0 | 0 |  | L | 28.0855 | 7 | 4882.6671 | -13.2661 | tpis91 | Liquid. Ref-Elm. Gurvich,1991 pt1 p236 pt2 p220. | Si(L) | NASA/TP—2002-211556, Appendix D
SiC | SiC | Ceramics | 100 | 298.15 | -2285.4964 | 0 | -0.53491 | 0.012715 | 0 | 0 | 0 |  | b | 40.0962 | 7 | -9193.1749 | 1.2414 | tpis91 | Beta,cubic. Gurvich,1991 pt1 p298 pt2 p264. | SiC(b) | NASA/TP—2002-211556, Appendix D
SiC | SiC | Ceramics | 298.15 | 3105 | -126910.6658 | 0 | 3.7573 | 0.0034817 | -1.6207e-06 | 2.6111e-10 | 0 |  | b | 40.0962 | 7 | -10466.6776 | -21.092 | tpis91 | Beta,cubic. Gurvich,1991 pt1 p298 pt2 p264. | SiC(b) | NASA/TP—2002-211556, Appendix D
SiC | SiC | Ceramics | 3103 | 6000 | 0 | 0 | 7.5771 | 0 | 0 | 0 | 0 |  | L | 40.0962 | 7 | -7787.459 | -43.676 | tpis91 | Liquid. Gurvich,1991 pt1 p298 pt2 p264. | SiC(L) | NASA/TP—2002-211556, Appendix D
SiO2 | SiO2 | Refractories | 200 | 848 | -577689.55 | 7214.6611 | -31.4573 | 0.074122 | -8.6701e-06 | -1.0805e-07 | 8.3163e-11 |  | a-qz | 60.0843 | 7 | -146239.8375 | 184.2424 | tpis91 | Alpha-quartz,hexagonal. Gurvich,1991 pt1 p250 pt2 p228. | SiO2(a-qz) | NASA/TP—2002-211556, Appendix D
SiO2 | SiO2 | Refractories | 848 | 1200 | 23176.3507 | 0 | 7.0265 | 0.0012419 | 0 | 0 | 0 |  | b-qz | 60.0843 | 7 | -111701.2474 | -35.8075 | tpis91 | Beta-quartz,hexagonal. Gurvich,1991 pt1 p250 pt2 p228. | SiO2(b-qz) | NASA/TP—2002-211556, Appendix D
SiO2 | SiO2 | Refractories | 1200 | 1996 | -535641.9079 | 0 | 9.331 | -0.00073065 | 3.3399e-07 | 0 | 0 |  | b-crt | 60.0843 | 7 | -113432.6721 | -49.9877 | tpis91 | Beta-cristobalite,cubic. Gurvich,1991 pt1 p250 pt2 p228. | SiO2(b-crt) | NASA/TP—2002-211556, Appendix D
SiO2 | SiO2 | Refractories | 1996 | 6000 | 0 | 0 | 10.0427 | 0 | 0 | 0 | 0 |  | L | 60.0843 | 7 | -114000.2976 | -55.5428 | tpis91 | Liquid. Gurvich,1991 pt1 p250 pt2 p228. | SiO2(L) | NASA/TP—2002-211556, Appendix D
SiS | SiS | Ceramics | 298.15 | 1363 | 0 | 0 | 4.8734 | 0.0018072 | 0 | 0 | 0 |  | cr | 60.1505 | 7 | -21827.6368 | -20.7284 | tpis91 | Crystal. Gurvich,1991 pt1 p289 pt2 p257. | SiS(cr) | NASA/TP—2002-211556, Appendix D
SiS | SiS | Ceramics | 1363 | 6000 | 0 | 0 | 8.0582 | 0 | 0 | 0 | 0 |  | L | 60.1505 | 7 | -20761.407 | -38.5158 | tpis91 | Liquid. Gurvich,1991 pt1 p289 pt2 p257. | SiS(L) | NASA/TP—2002-211556, Appendix D
SiS2 | SiS2 | Ceramics | 100 | 298.15 | -14896.7957 | 0 | 3.9217 | 0.01227 | 0 | 0 | 0 |  | cr | 92.2155 | 7 | -36282.5394 | -16.8422 | tpis91 | Tetragonal. Gurvich,1991 pt1 p293 pt2 p259. | SiS2(cr) | NASA/TP—2002-211556, Appendix D
SiS2 | SiS2 | Ceramics | 298.15 | 1363 | 0 | 0 | 6.4233 | 0.0033172 | 0 | 0 | 0 |  | cr | 92.2155 | 7 | -36580.5299 | -28.3426 | tpis91 | Tetragonal. Gurvich,1991 pt1 p293 pt2 p259. | SiS2(cr) | NASA/TP—2002-211556, Appendix D
SiS2 | SiS2 | Ceramics | 1363 | 6000 | 0 | 0 | 12.0272 | 0 | 0 | 0 | 0 |  | L | 92.2155 | 7 | -39092.6077 | -62.7664 | tpis91 | Liquid. Gurvich,1991 pt1 p293 pt2 p259. | SiS2(L) | NASA/TP—2002-211556, Appendix D
Si2N2O | Si2N2O | Ceramics | 298.15 | 1000 | -7783293.18 | 77876.9768 | -322.6727 | 0.75138 | -0.00091395 | 5.7744e-07 | -1.48e-10 |  | cr | 100.1838 | 7 | -513986.541 | 1873.1244 | g | Fegley,1981. | Si2N2O(cr) | NASA/TP—2002-211556, Appendix D
Si2N2O | Si2N2O | Ceramics | 1000 | 2500 | -7414096.34 | 25594.2442 | -25.3554 | 0.032089 | -1.3402e-05 | 3.075e-09 | -2.8928e-13 |  | cr | 100.1838 | 7 | -276264.7725 | 190.7774 | g | Fegley,1981. | Si2N2O(cr) | NASA/TP—2002-211556, Appendix D
Si3N4 | Si3N4 | Refractories | 100 | 298.15 | -11364.3451 | 0 | -0.49934 | 0.039623 | 0 | 0 | 0 |  | cr | 140.2833 | 7 | -96400.3787 | -1.0868 | tpis91 | Hexagonal. Gurvich,1991 pt1 p297 pt2 p262. | Si3N4(cr) | NASA/TP—2002-211556, Appendix D
Si3N4 | Si3N4 | Refractories | 298.15 | 4000 | -291045.4134 | 0 | 11.8921 | 0.0093498 | -2.5511e-06 | 2.8577e-10 | 0 |  | cr | 140.2833 | 7 | -99665.4174 | -64.1245 | tpis91 | Hexagonal. Gurvich,1991 pt1 p297 pt2 p262. | Si3N4(cr) | NASA/TP—2002-211556, Appendix D
Tin | Sn | Metals and alloys | 200 | 505.118 | -997056.811 | 18650.5629 | -139.3005 | 0.56528 | -0.0012292 | 1.3983e-06 | -6.4658e-10 |  | cr | 118.71 | 7 | -84798.4644 | 731.7981 | tpis91 | CrI,tetragonal. Ref-Elm. Gurvich,1991 pt1 p350 pt2 p300. | Sn(cr) | NASA/TP—2002-211556, Appendix D
Tin | Sn | Metals and alloys | 505.118 | 4700 | 98478.4431 | 0 | 3.0289 | 0.00025317 | -1.9604e-08 | 0 | 0 |  | L | 118.71 | 7 | 220.9652 | -9.0898 | tpis91 | Liquid. Ref-Elm. Gurvich,1991 pt1 p350 pt2 p300. | Sn(L) | NASA/TP—2002-211556, Appendix D
SnBr2 | SnBr2 | Other technologically relevant materials | 100 | 298.15 | -10721.4207 | 0 | 8.6504 | 0.0032469 | 0 | 0 | 0 |  | cr | 278.518 | 7 | -33260.2844 | -31.9132 | tpis91 | Rhombic. Gurvich,1991 pt1 p379 pt2 p322. | SnBr2(cr) | NASA/TP—2002-211556, Appendix D
SnBr2 | SnBr2 | Other technologically relevant materials | 298.15 | 503.4 | 159636.5871 | 0 | 4.3107 | 0.011375 | 0 | 0 | 0 |  | cr | 278.518 | 7 | -31756.2617 | -8.6523 | tpis91 | Rhombic. Gurvich,1991 pt1 p379 pt2 p322. | SnBr2(cr) | NASA/TP—2002-211556, Appendix D
SnBr2 | SnBr2 | Other technologically relevant materials | 503.4 | 860 | 280449.4793 | 0 | 14.2773 | -0.0022182 | 0 | 0 | 0 |  | L | 278.518 | 7 | -33051.6221 | -60.0824 | tpis91 | Liquid. Gurvich,1991 pt1 p379 pt2 p322. | SnBr2(L) | NASA/TP—2002-211556, Appendix D
SnBr2 | SnBr2 | Other technologically relevant materials | 860 | 6000 | 0 | 0 | 12.7488 | 0 | 0 | 0 | 0 |  | L | 278.518 | 7 | -32883.4674 | -51.8514 | tpis91 | Liquid. Gurvich,1991 pt1 p379 pt2 p322. | SnBr2(L) | NASA/TP—2002-211556, Appendix D
SnBr4 | SnBr4 | Other technologically relevant materials | 200 | 302.25 | -3870038.96 | 0 | 366.333 | -1.7757 | 0.0025047 | 0 | 0 |  | cr | 438.326 | 7 | -112073.0416 | -1659.6262 | tpis91 | Monoclinic. Gurvich,1991 pt1 p382 pt2 p325. | SnBr4(cr) | NASA/TP—2002-211556, Appendix D
SnBr4 | SnBr4 | Other technologically relevant materials | 302.25 | 470 | 112478.0655 | 0 | 18.5987 | -0.00047928 | 0 | 0 | 0 |  | L | 438.326 | 7 | -50365.6934 | -69.1367 | tpis91 | Liquid. Gurvich,1991 pt1 p382 pt2 p325. | SnBr4(L) | NASA/TP—2002-211556, Appendix D
SnBr4 | SnBr4 | Other technologically relevant materials | 470 | 6000 | 0 | 0 | 18.8827 | 0 | 0 | 0 | 0 |  | L | 438.326 | 7 | -50791.4071 | -71.3637 | tpis91 | Liquid. Gurvich,1991 pt1 p382 pt2 p325. | SnBr4(L) | NASA/TP—2002-211556, Appendix D
SnCL2 | SnCL2 | Other technologically relevant materials | 200 | 520.2 | -345565.91 | 5121.0489 | -21.7994 | 0.087383 | -0.00010874 | 5.7012e-08 | 0 |  | cr | 189.616 | 7 | -66923.5308 | 133.8412 | tpis91 | Rhombic. Gurvich,1991 pt1 p372 pt2 p316. | SnCL2(cr) | NASA/TP—2002-211556, Appendix D
SnCL2 | SnCL2 | Other technologically relevant materials | 520.2 | 6000 | 0 | 0 | 13.2299 | 0 | 0 | 0 | 0 |  | L | 189.616 | 7 | -42942.404 | -57.6692 | tpis91 | Liquid. Gurvich,1991 pt1 p372 pt2 p316. | SnCL2(L) | NASA/TP—2002-211556, Appendix D
SnCL4 | SnCL4 | Other technologically relevant materials | 239.05 | 350 | 0 | 0 | 20.5905 | -0.005567 | 0 | 0 | 0 |  | L | 260.522 | 7 | -68072.0782 | -83.7846 | tpis91 | Liquid. Gurvich,1991 pt1 p375 pt2 p319. | SnCL4(L) | NASA/TP—2002-211556, Appendix D
SnCL4 | SnCL4 | Other technologically relevant materials | 350 | 6000 | 0 | 0 | 18.6421 | 0 | 0 | 0 | 0 |  | L | 260.522 | 7 | -67731.1175 | -74.3195 | tpis91 | Liquid. Gurvich,1991 pt1 p375 pt2 p319. | SnCL4(L) | NASA/TP—2002-211556, Appendix D
SnF2 | SnF2 | Other technologically relevant materials | 298.15 | 488.2 | 0 | 0 | 6.5753 | 0.0071502 | 0 | 0 | 0 |  | cr | 156.7068 | 7 | -83702.1325 | -28.0248 | tpis91 | Monoclinic. Gurvich,1991 pt1 p367 pt2 p311. | SnF2(cr) | NASA/TP—2002-211556, Appendix D
SnF2 | SnF2 | Other technologically relevant materials | 488.2 | 6000 | 0 | 0 | 12.0272 | 0 | 0 | 0 | 0 |  | L | 156.7068 | 7 | -84248.824 | -55.6987 | tpis91 | Liquid. Gurvich,1991 pt1 p367 pt2 p311. | SnF2(L) | NASA/TP—2002-211556, Appendix D
SnI2 | SnI2 | Other technologically relevant materials | 200 | 595.7 | 819442.757 | -12850.2727 | 83.1439 | -0.19594 | 0.00023848 | -9.8918e-08 | 0 |  | cr | 372.5189 | 7 | 39570.8673 | -443.2503 | tpis91 | Monoclinic. Gurvich,1991 pt1 p386 pt2 p328. | SnI2(cr) | NASA/TP—2002-211556, Appendix D
SnI2 | SnI2 | Other technologically relevant materials | 595.7 | 960 | 380768.0789 | 0 | 13.138 | -0.00071057 | 0 | 0 | 0 |  | L | 372.5189 | 7 | -20139.6433 | -51.934 | tpis91 | Liquid. Gurvich,1991 pt1 p386 pt2 p328. | SnI2(L) | NASA/TP—2002-211556, Appendix D
SnI2 | SnI2 | Other technologically relevant materials | 960 | 6000 | 0 | 0 | 12.8691 | 0 | 0 | 0 | 0 |  | L | 372.5189 | 7 | -20605.5347 | -50.976 | tpis91 | Liquid. Gurvich,1991 pt1 p386 pt2 p328. | SnI2(L) | NASA/TP—2002-211556, Appendix D
SnI4 | SnI4 | Other technologically relevant materials | 200 | 418 | 1365815.96 | -21864.416 | 141.1769 | -0.3152 | 0.00029912 | 0 | 0 |  | cr | 626.3279 | 7 | 73474.2246 | -755.3383 | tpis91 | Cubic. Gurvich,1991 pt1 p389 pt2 p331 | SnI4(cr) | NASA/TP—2002-211556, Appendix D
SnI4 | SnI4 | Other technologically relevant materials | 418 | 580 | 312549.9879 | 0 | 21.1457 | -0.0059183 | 0 | 0 | 0 |  | L | 626.3279 | 7 | -28286.7888 | -79.279 | tpis91 | Liquid. Gurvich,1991 pt1 p389 pt2 p331 | SnI4(L) | NASA/TP—2002-211556, Appendix D
SnI4 | SnI4 | Other technologically relevant materials | 580 | 6000 | 0 | 0 | 18.6421 | 0 | 0 | 0 | 0 |  | L | 626.3279 | 7 | -28369.0573 | -67.2459 | tpis91 | Liquid. Gurvich,1991 pt1 p389 pt2 p331 | SnI4(L) | NASA/TP—2002-211556, Appendix D
SnO | SnO | Ceramics | 100 | 298.15 | 0 | 0 | 0.072795 | 0.033077 | -4.7109e-05 | 0 | 0 |  | cr | 134.7094 | 7 | -34837.1322 | -1.3068 | tpis91 | Tetragonal. Gurvich,1991 pt1 p356 pt2 p306. | SnO(cr) | NASA/TP—2002-211556, Appendix D
SnO | SnO | Ceramics | 298.15 | 1250 | 0 | 0 | 5.2607 | 0.0016309 | 0 | 0 | 0 |  | cr | 134.7094 | 7 | -35402.4204 | -23.5836 | tpis91 | Tetragonal. Gurvich,1991 pt1 p356 pt2 p306. | SnO(cr) | NASA/TP—2002-211556, Appendix D
SnO | SnO | Ceramics | 1250 | 6000 | 0 | 0 | 7.5771 | 0 | 0 | 0 | 0 |  | L | 134.7094 | 7 | -33692.3076 | -35.398 | tpis91 | Liquid. Gurvich,1991 pt1 p356 pt2 p306. | SnO(L) | NASA/TP—2002-211556, Appendix D
SnO2 | SnO2 | Other technologically relevant materials | 100 | 298.15 | 0 | 0 | -1.1776 | 0.039702 | -4.7908e-05 | 0 | 0 |  | cr | 150.7088 | 7 | -70462.7771 | 2.8966 | tpis91 | Tetragonal. Gurvich,1991 pt1 p361 pt2 p308. | SnO2(cr) | NASA/TP—2002-211556, Appendix D
SnO2 | SnO2 | Other technologically relevant materials | 298.15 | 1903 | -267460.139 | 0 | 9.1455 | 0.00088568 | 0 | 0 | 0 |  | cr | 150.7088 | 7 | -73135.6741 | -47.9811 | tpis91 | Tetragonal. Gurvich,1991 pt1 p361 pt2 p308. | SnO2(cr) | NASA/TP—2002-211556, Appendix D
SnO2 | SnO2 | Other technologically relevant materials | 1903 | 6000 | 0 | 0 | 11.065 | 0 | 0 | 0 | 0 |  | L | 150.7088 | 7 | -72229.9413 | -59.2746 | tpis91 | Liquid. Gurvich,1991 pt1 p361 pt2 p308. | SnO2(L) | NASA/TP—2002-211556, Appendix D
SnS | SnS | Other technologically relevant materials | 100 | 298.15 | -14734.9012 | 0 | 5.3173 | 0.0025867 | 0 | 0 | 0 |  | cr | 150.775 | 7 | -14938.9806 | -21.8891 | tpis91 | Rhombic. Gurvich,1991 pt1 p392 pt2 p333. | SnS(cr) | NASA/TP—2002-211556, Appendix D
SnS | SnS | Other technologically relevant materials | 298.15 | 875 | 30561.0313 | 0 | 4.5118 | 0.0035794 | 0 | 0 | 0 |  | cr | 150.775 | 7 | -14591.001 | -17.3405 | tpis91 | Rhombic. Gurvich,1991 pt1 p392 pt2 p333. | SnS(cr) | NASA/TP—2002-211556, Appendix D
SnS | SnS | Other technologically relevant materials | 875 | 1154 | 0 | 0 | 4.9215 | 0.0018823 | 0 | 0 | 0 |  | cr | 150.775 | 7 | -14254.1992 | -18.5592 | tpis91 | Cubic. Gurvich,1991 pt1 p392 pt2 p333. | SnS(cr) | NASA/TP—2002-211556, Appendix D
SnS | SnS | Other technologically relevant materials | 1154 | 6000 | 0 | 0 | 9.0083 | 0 | 0 | 0 | 0 |  | L | 150.775 | 7 | -13916.5055 | -41.9099 | tpis91 | Liquid. Gurvich,1991 pt1 p392 pt2 p333. | SnS(L) | NASA/TP—2002-211556, Appendix D
SnS2 | SnS2 | Other technologically relevant materials | 100 | 298.15 | -28179.8077 | 0 | 6.5863 | 0.0072597 | 0 | 0 | 0 |  | cr | 182.84 | 7 | -19439.875 | -29.3375 | tpis91 | Hexagonal. Gurvich,1991 pt1 p396 pt2 p335. | SnS2(cr) | NASA/TP—2002-211556, Appendix D
SnS2 | SnS2 | Other technologically relevant materials | 298.15 | 1143 | 11930.9496 | 0 | 7.5603 | 0.0024796 | 0 | 0 | 0 |  | cr | 182.84 | 7 | -19383.2647 | -33.2359 | tpis91 | Hexagonal. Gurvich,1991 pt1 p396 pt2 p335. | SnS2(cr) | NASA/TP—2002-211556, Appendix D
Strontium | Sr | Metals and alloys | 100 | 298.15 | -4150.2457 | 155.9823 | -0.26232 | 0.029454 | -0.00012129 | 2.401e-07 | -1.7088e-10 |  | a | 87.62 | 7 | -1455.7911 | 3.4351 | srd | Alpha. Ref-Elm. Alcock,1993. | Sr(a) | NASA/TP—2002-211556, Appendix D
Strontium | Sr | Metals and alloys | 298.15 | 820 | 129441.2876 | -1646.1792 | 11.1111 | -0.019737 | 2.9109e-05 | -2.1634e-08 | 6.5082e-12 |  | a | 87.62 | 7 | 7160.398 | -56.716 | srd | Alpha. Ref-Elm. Alcock,1993. | Sr(a) | NASA/TP—2002-211556, Appendix D
Strontium | Sr | Metals and alloys | 820 | 1041 | 0 | 0 | 3.1903 | 0.00048373 | 0 | 0 | 0 |  | b | 87.62 | 7 | -856.0991 | -11.5724 | srd | Beta. Ref-Elm. Alcock,1993. | Sr(b) | NASA/TP—2002-211556, Appendix D
Strontium | Sr | Metals and alloys | 1041 | 6000 | 0 | 0 | 4.4501 | 0 | 0 | 0 | 0 |  | L | 87.62 | 7 | -943.194 | -18.897 | srd | Liquid. Ref-Elm. Alcock,1993. | Sr(L) | NASA/TP—2002-211556, Appendix D
SrBr2 | SrBr2 | Other technologically relevant materials | 200 | 918 | -156386.2878 | 2048.3873 | -2.3899 | 0.03201 | -4.3245e-05 | 3.2473e-08 | -9.7867e-12 |  | a | 247.428 | 7 | -99419.2234 | 28.9701 | tpis96 | Alpha,tetragonal. Gurvich,1996a pt1 p523 pt2 p403. | SrBr2(a) | NASA/TP—2002-211556, Appendix D
SrBr2 | SrBr2 | Other technologically relevant materials | 918 | 930 | 0 | 0 | 12.0272 | 0 | 0 | 0 | 0 |  | b | 247.428 | 7 | -90216.5051 | -52.1266 | tpis96 | Beta. Gurvich,1996a pt1 p523 pt2 p403. | SrBr2(b) | NASA/TP—2002-211556, Appendix D
SrBr2 | SrBr2 | Other technologically relevant materials | 930 | 6000 | 0 | 0 | 12.0272 | 0 | 0 | 0 | 0 |  | L | 247.428 | 7 | -89001.7612 | -50.8205 | tpis96 | Liquid. Gurvich,1996a pt1 p523 pt2 p403. | SrBr2(L) | NASA/TP—2002-211556, Appendix D
SrCO3 | SrCO3 | Other technologically relevant materials | 200 | 500 | -31851093.1 | 598394.425 | -4555.7787 | 18.0742 | -0.039226 | 4.4433e-05 | -2.0578e-08 |  | a | 147.6289 | 7 | -2840270.234 | 23799.2703 | tpis96 | Alpha,rhombic. Gurvich,1996a pt1 p532 pt2 p411. | SrCO3(a) | NASA/TP—2002-211556, Appendix D
SrCO3 | SrCO3 | Other technologically relevant materials | 500 | 1198 | -473774.1611 | 0 | 18.2925 | -0.013428 | 1.0734e-05 | 0 | 0 |  | a | 147.6289 | 7 | -153993.9771 | -91.672 | tpis96 | Alpha,rhombic. Gurvich,1996a pt1 p532 pt2 p411. | SrCO3(a) | NASA/TP—2002-211556, Appendix D
SrCO3 | SrCO3 | Other technologically relevant materials | 1198 | 1689 | 0 | 0 | 17.5597 | 0 | 0 | 0 | 0 |  | b | 147.6289 | 7 | -154196.2605 | -93.0202 | tpis96 | Beta,rhombic. Gurvich,1996a pt1 p532 pt2 p411. | SrCO3(b) | NASA/TP—2002-211556, Appendix D
SrCO3 | SrCO3 | Other technologically relevant materials | 1689 | 1767 | 0 | 0 | 17.5597 | 0 | 0 | 0 | 0 |  | c | 147.6289 | 7 | -154196.2605 | -93.0202 | tpis96 | Gamma,cubic. Gurvich,1996a pt1 p532 pt2 p411. | SrCO3(c) | NASA/TP—2002-211556, Appendix D
SrCO3 | SrCO3 | Other technologically relevant materials | 1767 | 6000 | 0 | 0 | 19.8448 | 0 | 0 | 0 | 0 |  | L | 147.6289 | 7 | -153423.2745 | -107.3838 | tpis96 | Liquid. Gurvich,1996a pt1 p532 pt2 p411. | SrCO3(L) | NASA/TP—2002-211556, Appendix D
SrCL2 | SrCL2 | Other technologically relevant materials | 200 | 700 | -821930.256 | 14146.2724 | -90.6687 | 0.35374 | -0.00066018 | 6.2942e-07 | -2.4053e-10 |  | a | 158.526 | 7 | -167529.9882 | 492.022 | tpis96 | Alpha,cubic. Gurvich,1996a pt1 p518 pt2 p400. | SrCL2(a) | NASA/TP—2002-211556, Appendix D
SrCL2 | SrCL2 | Other technologically relevant materials | 700 | 990 | 1112527665 | 0 | -17187.7295 | 42.5482 | -0.039356 | 1.2909e-05 | 0 |  | a | 158.526 | 7 | 6824931.37 | 92137.9163 | tpis96 | Alpha,cubic. Gurvich,1996a pt1 p518 pt2 p400. | SrCL2(a) | NASA/TP—2002-211556, Appendix D
SrCL2 | SrCL2 | Other technologically relevant materials | 900 | 1147 | 265261608.9 | 0 | -613.7593 | 0.37059 | 0 | 0 | 0 |  | b | 158.526 | 7 | 601393.881 | 4028.3669 | tpis96 | Beta,cubic. Gurvich,1996a pt1 p518 pt2 p400. | SrCL2(b) | NASA/TP—2002-211556, Appendix D
SrCL2 | SrCL2 | Other technologically relevant materials | 1147 | 6000 | -1621863.465 | 0 | 12.7846 | 0 | 0 | 0 | 0 |  | L | 158.526 | 7 | -104051.8221 | -60.105 | tpis96 | Liquid. Gurvich,1996a pt1 p518 pt2 p400. | SrCL2(L) | NASA/TP—2002-211556, Appendix D
SrF2 | SrF2 | Other technologically relevant materials | 200 | 800 | -14361.8147 | -390.2705 | 9.0845 | 0.004747 | -9.9223e-06 | 1.1691e-08 | -4.8256e-12 |  | a | 125.6168 | 7 | -148491.1532 | -44.3399 | tpis96 | Alpha,cubic. Gurvich,1996a pt1 p513 pt2 p396. | SrF2(a) | NASA/TP—2002-211556, Appendix D
SrF2 | SrF2 | Other technologically relevant materials | 800 | 1484 | -17067447.19 | 25766.3053 | 32.5789 | -0.030323 | -2.8321e-05 | 2.9824e-08 | -2.3786e-12 |  | a | 125.6168 | 7 | -351104.383 | -151.4197 | tpis96 | Alpha,cubic. Gurvich,1996a pt1 p513 pt2 p396. | SrF2(a) | NASA/TP—2002-211556, Appendix D
SrF2 | SrF2 | Other technologically relevant materials | 1484 | 1750 | 5274154560 | -92870.0596 | -11883.6956 | 9.8292 | -0.0022773 | 0 | 0 |  | b | 125.6168 | 7 | 13390649.05 | 75862.9875 | tpis96 | Beta,cubic. Gurvich,1996a pt1 p513 pt2 p396. | SrF2(b) | NASA/TP—2002-211556, Appendix D
SrF2 | SrF2 | Other technologically relevant materials | 1750 | 6000 | 0 | 0 | 11.9069 | 0 | 0 | 0 | 0 |  | L | 125.6168 | 7 | -147887.7648 | -57.9672 | tpis96 | Liquid. Gurvich,1996a pt1 p515 pt2 p396. | SrF2(L) | NASA/TP—2002-211556, Appendix D
SrH2 | SrH2 | Other technologically relevant materials | 298 | 1128 | 0 | 0 | 4.1254 | 0.0039124 | 0 | 0 | 0 |  | a | 89.6359 | 7 | -23052.795 | -18.4175 | tpis96 | Alpha,rhombic. Gurvich,1996a pt1 p501 pt2 p389. | SrH2(a) | NASA/TP—2002-211556, Appendix D
SrH2 | SrH2 | Other technologically relevant materials | 1128 | 1323 | 0 | 0 | 8.5393 | 0 | 0 | 0 | 0 |  | b | 89.6359 | 7 | -24676.6004 | -44.258 | tpis96 | Beta. Gurvich,1996a pt1 p501 pt2 p389. | SrH2(b) | NASA/TP—2002-211556, Appendix D
SrH2 | SrH2 | Other technologically relevant materials | 1323 | 6000 | 0 | 0 | 9.0204 | 0 | 0 | 0 | 0 |  | L | 89.6359 | 7 | -22546.8297 | -45.625 | tpis96 | Liquid. Gurvich,1996a pt1 p501 pt2 p389. | SrH2(L) | NASA/TP—2002-211556, Appendix D
SrI2 | SrI2 | Other technologically relevant materials | 200 | 811 | -853183.659 | 13962.9494 | -81.3438 | 0.29236 | -0.00049413 | 4.2806e-07 | -1.4792e-10 |  | cr | 341.4289 | 7 | -135883.5709 | 455.9377 | tpis96 | Rhombic. Gurvich,1996a pt1 p527 pt2 p406. | SrI2(cr) | NASA/TP—2002-211556, Appendix D
SrI2 | SrI2 | Other technologically relevant materials | 811 | 6000 | 0 | 0 | 13.2299 | 0 | 0 | 0 | 0 |  | L | 341.4289 | 7 | -71430.4087 | -56.4697 | tpis96 | Liquid. Gurvich,1996a pt1 p527 pt2 p406. | SrI2(L) | NASA/TP—2002-211556, Appendix D
SrO | SrO | Other technologically relevant materials | 200 | 500 | -1625438.799 | 29323.7509 | -213.6643 | 0.85266 | -0.0018196 | 2.0356e-06 | -9.3409e-10 |  | cr | 103.6194 | 7 | -205306.9998 | 1123.7843 | tpis96 | Cubic. Gurvich,1996a pt1 p494 pt2 p383. | SrO(cr) | NASA/TP—2002-211556, Appendix D
SrO | SrO | Other technologically relevant materials | 500 | 1800 | -34109.0455 | 0 | 5.0492 | 0.0034315 | -3.0422e-06 | 9.0697e-10 | 0 |  | cr | 103.6194 | 7 | -72827.8204 | -23.1716 | tpis96 | Cubic. Gurvich,1996a pt1 p494 pt2 p383. | SrO(cr) | NASA/TP—2002-211556, Appendix D
SrO | SrO | Other technologically relevant materials | 1800 | 2805 | -39711179.61 | 0 | 78.5073 | -0.053368 | 1.1253e-05 | 0 | 0 |  | cr | 103.6194 | 7 | -160489.685 | -499.0589 | tpis96 | Cubic. Gurvich,1996a pt1 p494 pt2 p383. | SrO(cr) | NASA/TP—2002-211556, Appendix D
SrO | SrO | Other technologically relevant materials | 2805 | 6000 | 0 | 0 | 10.1028 | 0 | 0 | 0 | 0 |  | L | 103.6194 | 7 | -71882.0333 | -55.4156 | tpis96 | Liquid. Gurvich,1996a pt1 p494 pt2 p383. | SrO(L) | NASA/TP—2002-211556, Appendix D
Sr(OH)2 | Sr(OH)2 | Other technologically relevant materials | 200 | 753 | 574977.465 | -9564.7824 | 63.1047 | -0.14703 | 0.00024685 | -2.0418e-07 | 6.8656e-11 |  | b | 121.6347 | 7 | -73642.7918 | -342.434 | tpis96 | Beta,tetragonal. Gurvich,1996a pt1 p505 pt2 p392. | Sr(OH)2(b) | NASA/TP—2002-211556, Appendix D
Sr(OH)2 | Sr(OH)2 | Other technologically relevant materials | 753 | 808 | 0 | 0 | 15.6353 | 0 | 0 | 0 | 0 |  | a | 121.6347 | 7 | -121657.6455 | -80.0674 | tpis96 | Alpha. Gurvich,1996a pt1 p505 pt2 p392. | Sr(OH)2(a) | NASA/TP—2002-211556, Appendix D
Sr(OH)2 | Sr(OH)2 | Other technologically relevant materials | 808 | 6000 | 0 | 0 | 18.4016 | 0 | 0 | 0 | 0 |  | L | 121.6347 | 7 | -121126.5258 | -95.1626 | tpis96 | Liquid. Gurvich,1996a pt1 p505 pt2 p392. | Sr(OH)2(L) | NASA/TP—2002-211556, Appendix D
SrS | SrS | Other technologically relevant materials | 200 | 500 | 2688173.776 | -50108.4674 | 381.3027 | -1.4626 | 0.0031389 | -3.5227e-06 | 1.6195e-09 |  | cr | 119.685 | 7 | 166572.4752 | -1992.7607 | tpis96 | Cubic. Gurvich,1996a pt1 p528 pt2 p408. | SrS(cr) | NASA/TP—2002-211556, Appendix D
SrS | SrS | Other technologically relevant materials | 500 | 2500 | -12219.6016 | 0 | 5.7169 | 0.00093162 | 0 | 0 | 0 |  | cr | 119.685 | 7 | -59517.2809 | -24.7163 | tpis96 | Cubic. Gurvich,1996a pt1 p528 pt2 p408. | SrS(cr) | NASA/TP—2002-211556, Appendix D
SrS | SrS | Other technologically relevant materials | 2500 | 6000 | 0 | 0 | 8.0582 | 0 | 0 | 0 | 0 |  | L | 119.685 | 7 | -54877.2733 | -37.6741 | tpis96 | Liquid. Gurvich,1996a pt1 p528 pt2 p408. | SrS(L) | NASA/TP—2002-211556, Appendix D
SrS04 | SrS04 | Other technologically relevant materials | 298.15 | 1430 | -252486.3161 | 0 | 13.1927 | 0.0064241 | 0 | 0 | 0 |  | a | 183.6826 | 7 | -180301.6041 | -63.9494 | tpis96 | Alpha,Rhombic. Gurvich,1996a pt1 p531 pt2 p410. | SrS04(a) | NASA/TP—2002-211556, Appendix D
SrS04 | SrS04 | Other technologically relevant materials | 1430 | 1880 | 0 | 0 | 20.4462 | 0 | 0 | 0 | 0 |  | b | 183.6826 | 7 | -182726.4862 | -106.5597 | tpis96 | Beta,hexagonal. Gurvich,1996a pt1 p531 pt2 p410. | SrS04(b) | NASA/TP—2002-211556, Appendix D
SrS04 | SrS04 | Other technologically relevant materials | 1880 | 6000 | 0 | 0 | 20.4462 | 0 | 0 | 0 | 0 |  | L | 183.6826 | 7 | -178396.7061 | -104.2567 | tpis96 | Liquid. Gurvich,1996a pt1 p531 pt2 p410. | SrS04(L) | NASA/TP—2002-211556, Appendix D
Tantalum | Ta | Metals and alloys | 200 | 1000 | 15199.42 | -492.7144 | 6.8556 | -0.013666 | 2.5615e-05 | -2.2356e-08 | 7.3898e-12 |  | cr | 180.9479 | 7 | 1236.0779 | -32.5208 | j12/72 | Crystal. Ref-Elm. Chase,1998 pp1899-1901. | Ta(cr) | NASA/TP—2002-211556, Appendix D
Tantalum | Ta | Metals and alloys | 1000 | 2000 | -100221985.4 | 469659.143 | -899.2639 | 0.90847 | -0.00050433 | 1.4639e-07 | -1.7344e-11 |  | cr | 180.9479 | 7 | -2762235.634 | 5939.5345 | j12/72 | Crystal. Ref-Elm. Chase,1998 pp1899-1901. | Ta(cr) | NASA/TP—2002-211556, Appendix D
Tantalum | Ta | Metals and alloys | 2000 | 3258 | 330503.481 | 85.6435 | -1.7976 | 0.0065498 | -2.8788e-06 | 4.9527e-10 | -7.7035e-15 |  | cr | 180.9479 | 7 | 1556.9331 | 16.4105 | j12/72 | Crystal. Ref-Elm. Chase,1998 pp1899-1901. | Ta(cr) | NASA/TP—2002-211556, Appendix D
Tantalum | Ta | Metals and alloys | 3258 | 6000 | 0 | 0 | 5.0322 | 0 | 0 | 0 | 0 |  | L | 180.9479 | 7 | -743.6043 | -25.9736 | j12/72 | Liquid. Ref-Elm. Chase,1998 pp1899-1901. | Ta(L) | NASA/TP—2002-211556, Appendix D
TaC | TaC | Refractories | 200 | 800 | -11821.5389 | 215.2843 | -1.7108 | 0.032264 | -6.0592e-05 | 5.5402e-08 | -1.9618e-11 |  | cr | 192.9586 | 7 | -19085.8763 | 8.122 | j12/73 | Chase,1998 pp652-4. | TaC(cr) | NASA/TP—2002-211556, Appendix D
TaC | TaC | Refractories | 800 | 4273 | -154009.0534 | 215.6691 | 5.0016 | 0.0011618 | -1.0622e-07 | 2.0824e-11 | -1.581e-15 |  | cr | 192.9586 | 7 | -20621.0177 | -23.8895 | j12/73 | Chase,1998 pp652-4. | TaC(cr) | NASA/TP—2002-211556, Appendix D
TaC | TaC | Refractories | 4273 | 6000 | 0 | 0 | 8.0515 | 0 | 0 | 0 | 0 |  | L | 192.9586 | 7 | -10103.996 | -42.0838 | j12/73 | Chase,1998 pp652-4. | TaC(L) | NASA/TP—2002-211556, Appendix D
Ta2O5 | Ta2O5 | Ceramics | 200 | 500 | -3279677.98 | 61268.3346 | -471.0233 | 1.9985 | -0.0044256 | 5.0983e-06 | -2.393e-09 |  | II | 441.8928 | 7 | -524754.758 | 2448.3631 | tpis82 | Rhombic. Gurvich,1982 pt1 p91 pt2 p92. | Ta2O5(II) | NASA/TP—2002-211556, Appendix D
Ta2O5 | Ta2O5 | Ceramics | 500 | 1633 | -273548.1912 | 0 | 18.1919 | 0.0037357 | 0 | 0 | 0 |  | II | 441.8928 | 7 | -252944.0756 | -89.2362 | tpis82 | Rhombic. Gurvich,1982 pt1 p91 pt2 p92. | Ta2O5(II) | NASA/TP—2002-211556, Appendix D
Ta2O5 | Ta2O5 | Ceramics | 1633 | 2150 | 0 | 0 | 25.2571 | 0 | 0 | 0 | 0 |  | I | 441.8928 | 7 | -259092.44 | -135.2063 | tpis82 | Monoclinic. Gurvich,1982 pt1 p91 pt2 p92. | Ta2O5(I) | NASA/TP—2002-211556, Appendix D
Ta2O5 | Ta2O5 | Ceramics | 2150 | 6000 | 0 | 0 | 26.4598 | 0 | 0 | 0 | 0 |  | L | 441.8928 | 7 | -247245.6805 | -137.7222 | tpis82 | Liquid. Gurvich,1982 pt1 p91 pt2 p92. | Ta2O5(L) | NASA/TP—2002-211556, Appendix D
Thorium | Th | Metals and alloys | 200 | 1650 | -14532.4715 | 150.5222 | 2.2707 | 0.0020586 | -9.2166e-07 | 4.3168e-10 | -7.9507e-14 |  | a | 232.0381 | 7 | -1667.5364 | -6.8572 | coda89 | Alpha. Ref-Elm. Cox,1989 p239. | Th(a) | NASA/TP—2002-211556, Appendix D
Thorium | Th | Metals and alloys | 1650 | 2023 | 8360316.57 | -23333.2774 | 27.8359 | -0.012936 | 3.9661e-06 | -4.362e-10 | 0 |  | b | 232.0381 | 7 | 150132.6293 | -189.4583 | coda89 | Beta. Ref-Elm. Cox,1989 p239. | Th(b) | NASA/TP—2002-211556, Appendix D
Thorium | Th | Metals and alloys | 2023 | 6000 | 0 | 0 | 5.5325 | 0 | 0 | 0 | 0 |  | L | 232.0381 | 7 | -2191.8249 | -27.6007 | coda89 | Liquid. Ref-Elm. Cox,1989 p239. | Th(L) | NASA/TP—2002-211556, Appendix D
Titanium | Ti | Metals and alloys | 200 | 900 | 35986.0135 | -827.2306 | 7.6891 | -0.01144 | 1.3921e-05 | -4.6911e-09 | -9.8521e-13 |  | a | 47.867 | 7 | 2936.6214 | -39.8514 | coda89 | Alpha. Ref-Elm. Cox,1989 p230. | Ti(a) | NASA/TP—2002-211556, Appendix D
Titanium | Ti | Metals and alloys | 900 | 1156 | -2876235.91 | 0 | 45.7315 | -0.076924 | 3.7999e-05 | 0 | 0 |  | a | 47.867 | 7 | -20380.2397 | -251.627 | coda89 | Alpha. Ref-Elm. Cox,1989 p230. | Ti(a) | NASA/TP—2002-211556, Appendix D
Titanium | Ti | Metals and alloys | 1156 | 1944 | -1698740.574 | 6576.6012 | -8.5562 | 0.0097896 | -3.9924e-06 | 1.1236e-09 | -1.201e-13 |  | b | 47.867 | 7 | -39299.1829 | 65.0659 | coda89 | Beta. Ref-Elm. Cox,1989 p230. | Ti(b) | NASA/TP—2002-211556, Appendix D
Titanium | Ti | Metals and alloys | 1944 | 6000 | 0 | 0 | 5.6287 | 0 | 0 | 0 | 0 |  | L | 47.867 | 7 | -2377.3546 | -30.7944 | coda89 | Liquid. Ref-Elm. Cox,1989 p230. | Ti(L) | NASA/TP—2002-211556, Appendix D
TiB | TiB | Ceramics | 298.15 | 1100 | 589296.246 | -7628.3872 | 32.645 | -0.044387 | 4.0378e-05 | -1.9018e-08 | 3.6624e-12 |  | cr | 58.678 | 7 | 18085.6646 | -192.4927 | j | Crystal. Chase,1998. p258. | TiB(cr) | NASA/TP—2002-211556, Appendix D
TiB | TiB | Ceramics | 1100 | 4000 | 973623.896 | -2744.3062 | 9.1956 | -0.0016367 | 5.6769e-07 | -9.2584e-11 | 6.1057e-15 |  | cr | 58.678 | 7 | -3925.0823 | -53.6742 | j | Crystal. Chase,1998. p258. | TiB(cr) | NASA/TP—2002-211556, Appendix D
TiB2 | TiB2 | Refractories | 200 | 2300 | 270188.5716 | -3989.107 | 19.046 | -0.01468 | 1.2491e-05 | -4.4812e-09 | 5.9325e-13 |  | cr | 69.489 | 7 | -15108.1869 | -113.0901 | j | Crystal. Chase,1998 pp276-8. | TiB2(cr) | NASA/TP—2002-211556, Appendix D
TiB2 | TiB2 | Refractories | 2300 | 3193 | 24498556420 | -54200461.3 | 49843.8595 | -24.3731 | 0.0066885 | -9.7635e-07 | 5.9232e-11 |  | cr | 69.489 | 7 | 358952827 | -365140.628 | j | Crystal. Chase,1998 pp276-8. | TiB2(cr) | NASA/TP—2002-211556, Appendix D
TiB2 | TiB2 | Refractories | 3193 | 6000 | 0 | 0 | 13.0836 | 0 | 0 | 0 | 0 |  | L | 69.489 | 7 | -32981.7227 | -76.4913 | j | Liquid. Chase,1998 pp276-8. | TiB2(L) | NASA/TP—2002-211556, Appendix D
TiC | TiC | Refractories | 200 | 1000 | -293620.9453 | 4040.4169 | -23.1 | 0.086954 | -0.00012544 | 8.8034e-08 | -2.4035e-11 |  | cr | 59.8777 | 7 | -42178.9088 | 125.3487 | j | Chase,1998 p655-7 | TiC(cr) | NASA/TP—2002-211556, Appendix D
TiC | TiC | Refractories | 1000 | 3290 | -358682.496 | 1130.361 | 4.5712 | 0.00043328 | 4.7301e-07 | -1.0257e-10 | 8.5724e-15 |  | cr | 59.8777 | 7 | -31299.9497 | -21.8098 | j | Chase,1998 p655-7 | TiC(cr) | NASA/TP—2002-211556, Appendix D
TiC | TiC | Refractories | 3290 | 6000 | 0 | 0 | 7.5482 | 0 | 0 | 0 | 0 |  | L | 59.8777 | 7 | -17660.1006 | -40.6278 | j | Chase,1998 p655-7 | TiC(L) | NASA/TP—2002-211556, Appendix D
TiCL2 | TiCL2 | Other technologically relevant materials | 200 | 800 | 627550.217 | -11490.3925 | 84.7092 | -0.25395 | 0.00045827 | -4.1673e-07 | 1.5085e-10 |  | cr | 118.773 | 7 | -11689.1788 | -448.4122 | j12/68 | Chase,1998 p865. | TiCL2(cr) | NASA/TP—2002-211556, Appendix D
TiCL2 | TiCL2 | Other technologically relevant materials | 800 | 2000 | 3621030.58 | -16846.618 | 40.1008 | -0.029635 | 1.7561e-05 | -5.0658e-09 | 5.9888e-13 |  | cr | 118.773 | 7 | 34669.6703 | -247.876 | j12/68 | Chase,1998 p865. | TiCL2(cr) | NASA/TP—2002-211556, Appendix D
TiCL3 | TiCL3 | Other technologically relevant materials | 298.15 | 1500 | 145792.8527 | -1355.5892 | 15.6384 | -0.0047717 | 4.7763e-06 | -1.9013e-09 | 3.0112e-13 |  | cr | 154.226 | 7 | -83081.3694 | -74.7934 | j12/68 | Chase,1998 p886. | TiCL3(cr) | NASA/TP—2002-211556, Appendix D
TiCL4 | TiCL4 | Other technologically relevant materials | 249.046 | 700 | 1179781.205 | -17109.9438 | 118.0653 | -0.30894 | 0.00052347 | -4.6088e-07 | 1.6543e-10 |  | L | 189.679 | 7 | -20537.4228 | -620.4956 | j12/67 | Chase,1998 p904. | TiCL4(L) | NASA/TP—2002-211556, Appendix D
TiCL4 | TiCL4 | Other technologically relevant materials | 700 | 2000 | 0 | 0 | 17.1426 | 0.0010931 | 0 | 0 | 0 |  | L | 189.679 | 7 | -101877.9486 | -67.6432 | j12/67 | Chase,1998 p904. | TiCL4(L) | NASA/TP—2002-211556, Appendix D
TiN | TiN | Refractories | 200 | 800 | -547911.722 | 9328.6911 | -63.8626 | 0.24299 | -0.00043042 | 3.7926e-07 | -1.3174e-10 |  | cr | 61.8737 | 7 | -84242.5614 | 339.2989 | j | Chase,1998 pp1612-4. | TiN(cr) | NASA/TP—2002-211556, Appendix D
TiN | TiN | Refractories | 800 | 3220 | -365624.706 | 1265.7304 | 3.8317 | 0.0016329 | -1.0628e-07 | 1.3109e-11 | -5.7705e-16 |  | cr | 61.8737 | 7 | -50276.544 | -16.5263 | j | Chase,1998 pp1612-4. | TiN(cr) | NASA/TP—2002-211556, Appendix D
TiN | TiN | Refractories | 3220 | 6000 | 0 | 0 | 7.5482 | 0 | 0 | 0 | 0 |  | L | 61.8737 | 7 | -36260.3986 | -39.583 | j | Chase,1998 pp1612-4. | TiN(L) | NASA/TP—2002-211556, Appendix D
TiO | TiO | Ceramics | 200 | 500 | -11261150.23 | 210724.066 | -1601.9462 | 6.3607 | -0.013802 | 1.5632e-05 | -7.2385e-09 |  | a | 63.8664 | 7 | -1014208.223 | 8368.0568 | tpis82 | Alpha,monoclinic. Gurvich,1982 pt1 p98 pt2 p99. | TiO(a) | NASA/TP—2002-211556, Appendix D
TiO | TiO | Ceramics | 500 | 1265 | -206651.7895 | 0 | 8.2431 | -0.0048967 | 3.8067e-06 | 0 | 0 |  | a | 63.8664 | 7 | -68153.8441 | -42.6531 | tpis82 | Alpha,monoclinic. Gurvich,1982 pt1 p98 pt2 p99. | TiO(a) | NASA/TP—2002-211556, Appendix D
TiO | TiO | Ceramics | 1265 | 1810 | -140008.2506 | 0 | 6.1733 | 0.0014553 | 0 | 0 | 0 |  | b | 63.8664 | 7 | -67563.5779 | -32.4952 | tpis82 | Beta,cubic. Gurvich,1982 pt1 p98 pt2 p99. | TiO(b) | NASA/TP—2002-211556, Appendix D
TiO | TiO | Ceramics | 1810 | 2030 | 208045.9342 | 0 | 5.7955 | 0.0014045 | 0 | 0 | 0 |  | c | 63.8664 | 7 | -66279.6409 | -29.3371 | tpis82 | Gamma,cubic. Gurvich,1982 pt1 p98 pt2 p99. | TiO(c) | NASA/TP—2002-211556, Appendix D
TiO | TiO | Ceramics | 2030 | 6000 | 0 | 0 | 8.419 | 0 | 0 | 0 | 0 |  | L | 63.8664 | 7 | -63149.0383 | -43.7005 | tpis82 | Liquid. Gurvich,1982 pt1 p98 pt2 p99. | TiO(L) | NASA/TP—2002-211556, Appendix D
TiO2 | TiO2 | Refractories | 200 | 500 | 17122641.57 | -299705.9314 | 2143.4393 | -7.9972 | 0.016617 | -1.8173e-05 | 8.1794e-09 |  | cr | 79.8658 | 7 | 1253121.023 | -11325.0959 | tpis82 | Rutile,tetragonal. Gurvich,1982 pt1 p105 pt2 p105. | TiO2(cr) | NASA/TP—2002-211556, Appendix D
TiO2 | TiO2 | Refractories | 500 | 2185 | -124420.1863 | 0 | 7.6006 | 0.0014217 | 0 | 0 | 0 |  | cr | 79.8658 | 7 | -116283.1515 | -38.3405 | tpis82 | Rutile,tetragonal. Gurvich,1982 pt1 p105 pt2 p105. | TiO2(cr) | NASA/TP—2002-211556, Appendix D
TiO2 | TiO2 | Refractories | 2185 | 6000 | 0 | 0 | 12.0272 | 0 | 0 | 0 | 0 |  | L | 79.8658 | 7 | -114326.1561 | -65.5158 | tpis82 | Liquid. Gurvich,1982 pt1 p105 pt2 p105. | TiO2(L) | NASA/TP—2002-211556, Appendix D
Ti2O3 | Ti2O3 | Ceramics | 200 | 400 | -1771212.92 | 23444.5943 | -111.0358 | 0.27144 | -0.00019212 | 0 | 0 |  | I | 143.7322 | 7 | -299593.2792 | 638.2147 | tpis82 | Hexagonal. Gurvich,1982 pt1 p109 pt2 p108. | Ti2O3(I) | NASA/TP—2002-211556, Appendix D
Ti2O3 | Ti2O3 | Ceramics | 400 | 464 | 0 | 0 | 56.9259 | -0.25585 | 0.00037348 | 0 | 0 |  | I | 143.7322 | 7 | -191765.3868 | -255.5305 | tpis82 | Hexagonal. Gurvich,1982 pt1 p109 pt2 p108. | Ti2O3(I) | NASA/TP—2002-211556, Appendix D
Ti2O3 | Ti2O3 | Ceramics | 464 | 580 | 0 | 0 | 92.8821 | -0.27282 | 0.00024304 | 0 | 0 |  | I' | 143.7322 | 7 | -202279.0157 | -454.3829 | tpis82 | Hexagonal. Gurvich,1982 pt1 p109 pt2 p108. | Ti2O3(I') | NASA/TP—2002-211556, Appendix D
Ti2O3 | Ti2O3 | Ceramics | 580 | 2110 | 422875.1905 | 0 | 12.8196 | 0.0040131 | 0 | 0 | 0 |  | I' | 143.7322 | 7 | -185870.5711 | -63.9994 | tpis82 | Hexagonal. Gurvich,1982 pt1 p109 pt2 p108. | Ti2O3(I') | NASA/TP—2002-211556, Appendix D
Ti2O3 | Ti2O3 | Ceramics | 2110 | 6000 | 0 | 0 | 20.4462 | 0 | 0 | 0 | 0 |  | L | 143.7322 | 7 | -182164.6342 | -108.7121 | tpis82 | Liquid. Gurvich,1982 pt1 p109 pt2 p108. | Ti2O3(L) | NASA/TP—2002-211556, Appendix D
Ti3O5 | Ti3O5 | Ceramics | 200 | 298.15 | 0 | 0 | 4.3153 | 0.04637 | 0 | 0 | 0 |  | a | 223.598 | 7 | -298855.1027 | -23.2339 | tpis82 | Alpha,monoclinic. Gurvich,1982 pt1 p111 pt2 p110. | Ti3O5(a) | NASA/TP—2002-211556, Appendix D
Ti3O5 | Ti3O5 | Ceramics | 298.15 | 448 | -21758876.95 | 0 | 1012.2125 | -3.6242 | 0.0037263 | 0 | 0 |  | a | 223.598 | 7 | -542116.701 | -4959.4682 | tpis82 | Alpha,monoclinic. Gurvich,1982 pt1 p111 pt2 p110. | Ti3O5(a) | NASA/TP—2002-211556, Appendix D
Ti3O5 | Ti3O5 | Ceramics | 448 | 2050 | 0 | 0 | 20.2013 | 0.0051248 | 0 | 0 | 0 |  | b | 223.598 | 7 | -300493.3224 | -98.6358 | tpis82 | Beta,rhombic. Gurvich,1982 pt1 p111 pt2 p110. | Ti3O5(b) | NASA/TP—2002-211556, Appendix D
Ti3O5 | Ti3O5 | Ceramics | 2050 | 6000 | 0 | 0 | 31.2706 | 0 | 0 | 0 | 0 |  | L | 223.598 | 7 | -292331.6313 | -162.7424 | tpis82 | Liquid. Gurvich,1982 pt1 p111 pt2 p110. | Ti3O5(L) | NASA/TP—2002-211556, Appendix D
Ti4O7 | Ti4O7 | Ceramics | 200 | 500 | 4558528.43 | -81469.5564 | 575.8644 | -1.9332 | 0.0038425 | -4.0308e-06 | 1.7485e-09 |  | cr | 303.4638 | 7 | -42392.3076 | -3066.6709 | tpis82 | Triclinic. Gurvich,1982 pt1 p112 pt2 p111. | Ti4O7(cr) | NASA/TP—2002-211556, Appendix D
Ti4O7 | Ti4O7 | Ceramics | 500 | 1960 | -467528.793 | 0 | 29.6139 | 0.0057738 | 0 | 0 | 0 |  | cr | 303.4638 | 7 | -419938.615 | -148.8468 | tpis82 | Triclinic. Gurvich,1982 pt1 p112 pt2 p111. | Ti4O7(cr) | NASA/TP—2002-211556, Appendix D
Ti4O7 | Ti4O7 | Ceramics | 1960 | 6000 | 0 | 0 | 43.5383 | 0 | 0 | 0 | 0 |  | L | 303.4638 | 7 | -414252.764 | -231.9811 | tpis82 | Liquid. Gurvich,1982 pt1 p112 pt2 p111. | Ti4O7(L) | NASA/TP—2002-211556, Appendix D
Uranium | U | Metals and alloys | 200 | 942 | -15408.9946 | 231.8802 | 1.2279 | 0.0071361 | -1.018e-05 | 1.1369e-08 | -3.6694e-12 |  | a | 238.0289 | 7 | -1986.9219 | -2.036 | coda89 | Alpha. Ref-Elm. Cox,1989 p234. | U(a) | NASA/TP—2002-211556, Appendix D
Uranium | U | Metals and alloys | 942 | 1049 | 0 | 0 | 5.0995 | 0 | 0 | 0 | 0 |  | b | 238.0289 | 7 | -1672.0801 | -23.7803 | coda89 | Beta. Ref-Elm. Cox,1989 p234. | U(b) | NASA/TP—2002-211556, Appendix D
Uranium | U | Metals and alloys | 1049 | 1408 | 0 | 0 | 4.6064 | 0 | 0 | 0 | 0 |  | c | 238.0289 | 7 | -585.9187 | -19.8081 | coda89 | Gamma. Ref-Elm. Cox,1989 p234. | U(c) | NASA/TP—2002-211556, Appendix D
Uranium | U | Metals and alloys | 1408 | 4000 | -94665.6212 | 852.662 | 4.2091 | 0.00084072 | -1.3095e-07 | 1.985e-11 | -1.2316e-15 |  | L | 238.0289 | 7 | -5956.3981 | -16.6725 | coda89 | Liquid. Ref-Elm. Cox,1989 p234. | U(L) | NASA/TP—2002-211556, Appendix D
UF3 | UF3 | Other technologically relevant materials | 298.15 | 1768 | -124541.3139 | 0 | 12.8136 | 8.4792e-05 | 0 | 0 | 0 |  | cr | 295.0241 | 7 | -185695.7321 | -58.8911 | tpis82 | Hexagonal. Gurvich,1982 pt1 p209 pt2 p236. | UF3(cr) | NASA/TP—2002-211556, Appendix D
UF3 | UF3 | Other technologically relevant materials | 1768 | 6000 | 0 | 0 | 16.1164 | 0 | 0 | 0 | 0 |  | L | 295.0241 | 7 | -186906.0867 | -80.9148 | tpis82 | Liquid. Gurvich,1982 pt1 p209 pt2 p236. | UF3(L) | NASA/TP—2002-211556, Appendix D
UF4 | UF4 | Other technologically relevant materials | 200 | 500 | -1900846.659 | 35553.6914 | -268.4352 | 1.1622 | -0.0025893 | 2.9917e-06 | -1.4059e-09 |  | cr | 314.0225 | 7 | -393923.25 | 1401.149 | tpis82 | Monoclinic. Gurvich,1982 pt1 p212 pt2 p243. | UF4(cr) | NASA/TP—2002-211556, Appendix D
UF4 | UF4 | Other technologically relevant materials | 500 | 1309 | -168754.8936 | 0 | 16.7028 | -0.0038587 | 3.3669e-06 | 0 | 0 |  | cr | 314.0225 | 7 | -236385.8828 | -76.8726 | tpis82 | Monoclinic. Gurvich,1982 pt1 p212 pt2 p243. | UF4(cr) | NASA/TP—2002-211556, Appendix D
UF4 | UF4 | Other technologically relevant materials | 1309 | 6000 | 0 | 0 | 20.0854 | 0 | 0 | 0 | 0 |  | L | 314.0225 | 7 | -235820.6485 | -98.9482 | tpis82 | Liquid. Gurvich,1982 pt1 p212 pt2 p243. | UF4(L) | NASA/TP—2002-211556, Appendix D
UF5 | UF5 | Other technologically relevant materials | 298.15 | 398 | -23152.2964 | 0 | 15.0531 | 0.0036332 | 0 | 0 | 0 |  | b | 333.0209 | 7 | -255253.0997 | -65.3911 | tpis82 | Beta,tetragonal. Gurvich,1982 pt1 p217 pt2 p250. | UF5(b) | NASA/TP—2002-211556, Appendix D
UF5 | UF5 | Other technologically relevant materials | 398 | 621 | -23152.2964 | 0 | 15.0531 | 0.0036332 | 0 | 0 | 0 |  | a | 333.0209 | 7 | -254290.9264 | -62.9736 | tpis82 | Alpha,tetragonal. Gurvich,1982 pt1 p217 pt2 p250. | UF5(a) | NASA/TP—2002-211556, Appendix D
UF5 | UF5 | Other technologically relevant materials | 621 | 6000 | 0 | 0 | 20.0854 | 0 | 0 | 0 | 0 |  | L | 333.0209 | 7 | -252468.6368 | -86.2731 | tpis82 | Liquid. Gurvich,1982 pt1 p217 pt2 p250. | UF5(L) | NASA/TP—2002-211556, Appendix D
UF6 | UF6 | Other technologically relevant materials | 100 | 337.21 | 149051.6238 | -4412.1505 | 50.4168 | -0.11956 | 0.00020708 | 0 | 0 |  | cr | 352.0193 | 7 | -250229.4955 | -247.3731 | tpis82 | Rhombic. Gurvich,1982 pt1 p222 pt2 p532. | UF6(cr) | NASA/TP—2002-211556, Appendix D
UF6 | UF6 | Other technologically relevant materials | 337.21 | 1000 | 0 | 0 | 17.5055 | 0.016116 | 0 | 0 | 0 |  | L | 352.0193 | 7 | -268014.2931 | -70.5108 | tpis82 | Liquid. Gurvich,1982 pt1 p222 pt2 p532. | UF6(L) | NASA/TP—2002-211556, Appendix D
UO2 | UO2 | Refractories | 200 | 500 | -17121400.39 | 320617.461 | -2435.8515 | 9.6651 | -0.020955 | 2.3719e-05 | -1.0979e-08 |  | cr | 270.0277 | 7 | -1574556.829 | 12728.6988 | tpis82 | Cubic. Gurvich,1982 pt1 p190 pt2 p209. | UO2(cr) | NASA/TP—2002-211556, Appendix D
UO2 | UO2 | Refractories | 500 | 3123 | -277550.9993 | 0 | 11.6109 | -0.0034309 | 2.0444e-06 | 0 | 0 |  | cr | 270.0277 | 7 | -134752.9024 | -57.5191 | tpis82 | Cubic. Gurvich,1982 pt1 p190 pt2 p209. | UO2(cr) | NASA/TP—2002-211556, Appendix D
UO2 | UO2 | Refractories | 3123 | 6000 | 0 | 0 | 15.7556 | 0 | 0 | 0 | 0 |  | L | 270.0277 | 7 | -134200.7409 | -88.5962 | tpis82 | Liquid. Gurvich,1982 pt1 p190 pt2 p209. | UO2(L) | NASA/TP—2002-211556, Appendix D
UO2F2 | UO2F2 | Other technologically relevant materials | 200 | 500 | 2774535.231 | -50474.165 | 373.3097 | -1.3497 | 0.0028166 | -3.086e-06 | 1.3914e-09 |  | cr | 308.0245 | 7 | 27249.0631 | -1962.6302 | tpis82 | Hexagonal. Gurvich,1982 pt1 p227 pt2 p262. | UO2F2(cr) | NASA/TP—2002-211556, Appendix D
UO2F2 | UO2F2 | Other technologically relevant materials | 500 | 2100 | -122771.4401 | 0 | 12.7774 | 0.0034068 | 0 | 0 | 0 |  | cr | 308.0245 | 7 | -203254.0376 | -58.2101 | tpis82 | Hexagonal. Gurvich,1982 pt1 p227 pt2 p262. | UO2F2(cr) | NASA/TP—2002-211556, Appendix D
UO3 | UO3 | Ceramics | 200 | 500 | -1956676.511 | 39517.5664 | -322.3199 | 1.4179 | -0.0032362 | 3.8067e-06 | -1.8145e-09 |  | c | 286.0271 | 7 | -323900.863 | 1660.6018 | tpis82 | Gamma,monoclinic. Gurvich,1982 pt1 p195 pt2 p217. | UO3(c) | NASA/TP—2002-211556, Appendix D
UO3 | UO3 | Ceramics | 500 | 3000 | -209051.6805 | 0 | 12.7177 | -0.0025087 | 2.2956e-06 | 0 | 0 |  | c | 286.0271 | 7 | -151590.1509 | -61.4308 | tpis82 | Gamma,monoclinic. Gurvich,1982 pt1 p195 pt2 p217. | UO3(c) | NASA/TP—2002-211556, Appendix D
U3O8 | U3O8 | Ceramics | 200 | 300 | -131265.4971 | 0 | 19.8165 | 0.034632 | 0 | 0 | 0 |  | II | 842.0819 | 7 | -437835.023 | -89.9875 | tpis82 | Rhombic. Gurvich,1982 pt1 p199 pt2 p222. | U3O8(II) | NASA/TP—2002-211556, Appendix D
U3O8 | U3O8 | Ceramics | 300 | 483 | -2819324.251 | 0 | 122.7601 | -0.24156 | 0 | 3.6223e-07 | 0 |  | II | 842.0819 | 7 | -465983.344 | -612.4927 | tpis82 | Rhombic. Gurvich,1982 pt1 p199 pt2 p222. | U3O8(II) | NASA/TP—2002-211556, Appendix D
U3O8 | U3O8 | Ceramics | 483 | 6000 | -58488.113 | 0 | 29.8852 | 0.0065971 | -4.6269e-07 | 0 | 0 |  | I | 842.0819 | 7 | -439408.674 | -138.8063 | tpis82 | Hexagonal. Gurvich,1982 pt1 p199 pt2 p222. | U3O8(I) | NASA/TP—2002-211556, Appendix D
U4O9 | U4O9 | Ceramics | 298.15 | 348 | -127460728.3 | 0 | 6797.1549 | -22.0593 | 0 | 4.7125e-05 | 0 |  | III | 1096.1102 | 7 | -2109373.967 | -33243.5292 | tpis82 | Cubic. Gurvich,1982 pt1 p201 pt2 p223. | U4O9(III) | NASA/TP—2002-211556, Appendix D
U4O9 | U4O9 | Ceramics | 348 | 380 | 65723788.89 | 0 | -1352.246 | 2.4595 | 0 | 0 | 0 |  | II | 1096.1102 | 7 | -30131.5568 | 7375.4844 | tpis82 | Cubic. Gurvich,1982 pt1 p201 pt2 p223. | U4O9(II) | NASA/TP—2002-211556, Appendix D
U4O9 | U4O9 | Ceramics | 380 | 1398 | -796884.0016 | 0 | 45.7406 | -0.010838 | 9.6915e-06 | 0 | 0 |  | II | 1096.1102 | 7 | -558241.936 | -221.1133 | tpis82 | Cubic. Gurvich,1982 pt1 p201 pt2 p223. | U4O9(II) | NASA/TP—2002-211556, Appendix D
U4O9 | U4O9 | Ceramics | 1398 | 6000 | -309459.006 | 0 | 35.9297 | 0.010092 | 0 | 0 | 0 |  | I | 1096.1102 | 7 | -555522.852 | -169.5189 | tpis82 | Gurvich,1982 pt1 p201 pt2 p223. | U4O9(I) | NASA/TP—2002-211556, Appendix D
Vanadium | V | Metals and alloys | 200 | 600 | 284512.5913 | -5094.9329 | 37.1502 | -0.1176 | 0.00022558 | -2.2606e-07 | 9.2896e-11 |  | cr | 50.9415 | 7 | 22543.782 | -196.8242 | j | Crystal. Ref-Elm. Chase,1998 p1917. | V(cr) | NASA/TP—2002-211556, Appendix D
Vanadium | V | Metals and alloys | 600 | 1400 | 1372056.465 | -7847.5536 | 20.9514 | -0.020556 | 1.3233e-05 | -4.0422e-09 | 5.0875e-13 |  | cr | 50.9415 | 7 | 43748 | -129.2763 | j | Crystal. Ref-Elm. Chase,1998 p1917. | V(cr) | NASA/TP—2002-211556, Appendix D
Vanadium | V | Metals and alloys | 1400 | 2190 | 528106768 | -1907420.191 | 2862.6566 | -2.2775 | 0.0010171 | -2.4121e-07 | 2.3771e-11 |  | cr | 50.9415 | 7 | 11698907.83 | -19567.1673 | j | Crystal. Ref-Elm. Chase,1998 p1917. | V(cr) | NASA/TP—2002-211556, Appendix D
Vanadium | V | Metals and alloys | 2190 | 6000 | 0 | 0 | 5.557 | 0 | 0 | 0 | 0 |  | L | 50.9415 | 7 | -1899.7006 | -30.7053 | j | Liquid. Ref-Elm. Chase,1998 p1917. | V(L) | NASA/TP—2002-211556, Appendix D
VCL2 | VCL2 | Other technologically relevant materials | 298 | 1300 | -38445.7533 | 0 | 8.6483 | 0.0014352 | 0 | 0 | 0 |  | cr | 121.8475 | 7 | -57118.6215 | -38.2439 | g10/00 | Pankratz,1984. | VCL2(cr) | NASA/TP—2002-211556, Appendix D
VCL3 | VCL3 | Other technologically relevant materials | 298 | 1000 | -116343.6931 | 0 | 12.1894 | 0.001092 | 0 | 0 | 0 |  | cr | 157.3005 | 7 | -73964.7911 | -54.6797 | g | Pankratz,1984. | VCL3(cr) | NASA/TP—2002-211556, Appendix D
VN | VN | Ceramics | 200 | 1000 | 209190.0078 | -3051.1424 | 16.89 | -0.020166 | 2.0248e-05 | -9.0523e-09 | 1.3759e-12 |  | cr | 64.9482 | 7 | -12332.2995 | -95.6182 | j12/73 | Chase,1998 p1635. | VN(cr) | NASA/TP—2002-211556, Appendix D
VN | VN | Ceramics | 1000 | 3500 | 821274.899 | -2203.4067 | 6.9076 | 0.0011643 | -3.3074e-07 | 1.062e-10 | -1.1052e-14 |  | cr | 64.9482 | 7 | -13411.3142 | -39.2548 | j12/73 | Chase,1998 p1635. | VN(cr) | NASA/TP—2002-211556, Appendix D
VO | VO | Ceramics | 200 | 500 | -20402608.24 | 378310.228 | -2848.006 | 11.1808 | -0.024073 | 2.7105e-05 | -1.2495e-08 |  | cr | 66.9409 | 7 | -1758506.851 | 14906.5424 | tpis82 | Cubic Gurvich,1982 pt1 p60 pt2 p63. | VO(cr) | NASA/TP—2002-211556, Appendix D
VO | VO | Ceramics | 500 | 2063 | -197001.5037 | 0 | 6.3657 | 0.0015766 | 0 | 0 | 0 |  | cr | 66.9409 | 7 | -54441.6812 | -33.8174 | tpis82 | Cubic Gurvich,1982 pt1 p60 pt2 p63. | VO(cr) | NASA/TP—2002-211556, Appendix D
VO | VO | Ceramics | 2063 | 6000 | 0 | 0 | 8.419 | 0 | 0 | 0 | 0 |  | L | 66.9409 | 7 | -49213.5039 | -43.2973 | tpis82 | Liquid Gurvich,1982 pt1 p60 pt2 p63. | VO(L) | NASA/TP—2002-211556, Appendix D
V2O3 | V2O3 | Ceramics | 200 | 500 | -24459358.04 | 455562.724 | -3448.9662 | 13.6588 | -0.029557 | 3.3406e-05 | -1.5447e-08 |  | cr | 149.8812 | 7 | -2200372.063 | 18029.2865 | tpis82 | Hexagonal. Gurvich,1982 pt1 p65 pt2 p67. | V2O3(cr) | NASA/TP—2002-211556, Appendix D
V2O3 | V2O3 | Ceramics | 500 | 2230 | -414834.286 | 0 | 17.36 | -0.0022482 | 1.3109e-06 | 0 | 0 |  | cr | 149.8812 | 7 | -152825.2156 | -89.2669 | tpis82 | Hexagonal. Gurvich,1982 pt1 p65 pt2 p67. | V2O3(cr) | NASA/TP—2002-211556, Appendix D
V2O3 | V2O3 | Ceramics | 2230 | 6000 | 0 | 0 | 19.2435 | 0 | 0 | 0 | 0 |  | L | 149.8812 | 7 | -140745.5834 | -97.9499 | tpis82 | Liquid. Gurvich,1982 pt1 p65 pt2 p67. | V2O3(L) | NASA/TP—2002-211556, Appendix D
V2O4 | V2O4 | Ceramics | 200 | 338.7 | -487282.228 | 0 | 47.5584 | -0.19097 | 0.00031889 | 0 | 0 |  | II | 165.8806 | 7 | -182444.297 | -219.738 | tpis82 | Monoclinic. Gurvich,1982 pt1 p67 pt2 p68. | V2O4(II) | NASA/TP—2002-211556, Appendix D
V2O4 | V2O4 | Ceramics | 338.7 | 1818 | -345624.6971 | 0 | 17.4026 | 0.0022925 | 0 | 0 | 0 |  | I | 165.8806 | 7 | -177667.0154 | -87.3776 | tpis82 | Tetragonal. Gurvich,1982 pt1 p67 pt2 p68. | V2O4(I) | NASA/TP—2002-211556, Appendix D
V2O4 | V2O4 | Ceramics | 1818 | 6000 | 0 | 0 | 21.6489 | 0 | 0 | 0 | 0 |  | L | 165.8806 | 7 | -167937.7747 | -107.6188 | tpis82 | Liquid. Gurvich,1982 pt1 p67 pt2 p68. | V2O4(L) | NASA/TP—2002-211556, Appendix D
V2O5 | V2O5 | Ceramics | 200 | 500 | -11495858.95 | 220085.2292 | -1711.4294 | 6.9976 | -0.015439 | 1.7714e-05 | -8.284e-09 |  | cr | 181.88 | 7 | -1174509.299 | 8899.979 | tpis82 | Rhombic. Gurvich,1982 pt1 p68 pt2 p69. | V2O5(cr) | NASA/TP—2002-211556, Appendix D
V2O5 | V2O5 | Ceramics | 500 | 954 | -470832.842 | 0 | 22.9739 | -0.011188 | 1.1468e-05 | 0 | 0 |  | cr | 181.88 | 7 | -194573.845 | -115.022 | tpis82 | Rhombic. Gurvich,1982 pt1 p68 pt2 p69. | V2O5(cr) | NASA/TP—2002-211556, Appendix D
V2O5 | V2O5 | Ceramics | 954 | 6000 | 0 | 0 | 22.8516 | 0 | 0 | 0 | 0 |  | L | 181.88 | 7 | -188038.5445 | -111.311 | tpis82 | Liquid. Gurvich,1982 pt1 p68 pt2 p69. | V2O5(L) | NASA/TP—2002-211556, Appendix D
Tungsten | W | Metals and alloys | 200 | 1000 | -6824.5414 | -225.4249 | 4.9766 | -0.0069264 | 1.2023e-05 | -9.3441e-09 | 2.8189e-12 |  | cr | 183.84 | 7 | -3.5107 | -23.6133 | j | Crystal. Ref-Elm. Chase,1998 pp1925-8. | W(cr) | NASA/TP—2002-211556, Appendix D
Tungsten | W | Metals and alloys | 1000 | 2600 | 553013.484 | -2041.4853 | 5.8708 | -0.0019207 | 1.0677e-06 | -2.3551e-10 | 2.1607e-14 |  | cr | 183.84 | 7 | 11638.1252 | -33.1917 | j | Crystal. Ref-Elm. Chase,1998 pp1925-8. | W(cr) | NASA/TP—2002-211556, Appendix D
Tungsten | W | Metals and alloys | 2600 | 3200 | 2474736879 | 4488921.62 | -12359.783 | 9.6786 | -0.0035564 | 6.3804e-07 | -4.5211e-11 |  | cr | 183.84 | 7 | -20295009.09 | 82743.6969 | j | Crystal. Ref-Elm. Chase,1998 pp1925-8. | W(cr) | NASA/TP—2002-211556, Appendix D
Tungsten | W | Metals and alloys | 3200 | 3680 | -17555503990 | 11790591.56 | 1177.7154 | -2.6752 | 0.00072522 | -6.128e-08 | 0 |  | cr | 183.84 | 7 | -97022491.9 | -1148.9262 | j | Crystal. Ref-Elm. Chase,1998 pp1925-8. | W(cr) | NASA/TP—2002-211556, Appendix D
Tungsten | W | Metals and alloys | 3680 | 6000 | 0 | 0 | 4.2773 | 0 | 0 | 0 | 0 |  | L | 183.84 | 7 | 2755.4431 | -20.8645 | j | Liquid. Ref-Elm. Chase,1998 pp1925-8. | W(L) | NASA/TP—2002-211556, Appendix D
WC | WC | Refractories | 298.15 | 2500 | -111975.4391 | -0.55533 | 5.218 | 0.0010379 | -1.2291e-07 | 2.8804e-13 | -7.2363e-17 |  | cr | 195.8507 | 7 | -6848.9987 | -26.7707 | bar | Hf:Wagman,1982 p203. Barin,1989 pt2 p1642. | WC(cr) | NASA/TP—2002-211556, Appendix D
WCL6 | WCL6 | Other technologically relevant materials | 298.15 | 450 | 166.1827 | 0 | 15.0887 | 0.020157 | -2.7548e-08 | 0 | 0 |  | I | 396.558 | 7 | -76800.2881 | -63.2937 | j12/66 | Alpha1. Chase,1998 pp931-4. | WCL6(I) | NASA/TP—2002-211556, Appendix D
WCL6 | WCL6 | Other technologically relevant materials | 450 | 503 | -9897.0464 | 0 | 15.2286 | 0.019944 | 0 | 0 | 0 |  | II | 396.558 | 7 | -76361.6622 | -62.9617 | j12/66 | Alpha2. Chase,1998 pp931-4. | WCL6(II) | NASA/TP—2002-211556, Appendix D
WCL6 | WCL6 | Other technologically relevant materials | 503 | 555 | 0 | 0 | 22.6447 | 0 | 0 | 0 | 0 |  | III | 396.558 | 7 | -75652.1784 | -95.2717 | j12/66 | Beta. Chase,1998 pp931-4. | WCL6(III) | NASA/TP—2002-211556, Appendix D
WCL6 | WCL6 | Other technologically relevant materials | 555 | 6000 | 0 | 0 | 24.1544 | 0 | 0 | 0 | 0 |  | L | 396.558 | 7 | -75684.9356 | -103.3605 | j12/66 | Liquid. Chase,1998 pp931-4. | WCL6(L) | NASA/TP—2002-211556, Appendix D
WOCL4 | WOCL4 | Other technologically relevant materials | 298.15 | 484 | 1295.1532 | 0 | 13.7852 | 0.012762 | -1.7133e-07 | 0 | 0 |  | cr | 341.6514 | 7 | -85387.4274 | -61.5498 | j | Crystal. Chase,1998 pp897-9. | WOCL4(cr) | NASA/TP—2002-211556, Appendix D
WOCL4 | WOCL4 | Other technologically relevant materials | 484 | 6000 | 0 | 0 | 21.8899 | 0 | 0 | 0 | 0 |  | L | 341.6514 | 7 | -82366.5627 | -94.2232 | j | Liquid. Chase,1998 pp897-9. | WOCL4(L) | NASA/TP—2002-211556, Appendix D
WO2 | WO2 | Ceramics | 100 | 298.15 | -17338.4241 | 0 | 2.559 | 0.014573 | 0 | 0 | 0 |  | cr | 215.8388 | 7 | -72200.5863 | -12.9318 | tpis82 | Gurvich,1982 pt1 p46 pt2 p49. | WO2(cr) | NASA/TP—2002-211556, Appendix D
WO2 | WO2 | Ceramics | 298.15 | 6000 | -155571.4047 | 0 | 7.9833 | 0.0015952 | 0 | 0 | 0 |  | cr | 215.8388 | 7 | -73704.6705 | -40.7456 | tpis82 | Gurvich,1982 pt1 p46 pt2 p49. | WO2(cr) | NASA/TP—2002-211556, Appendix D
WO2CL2 | WO2CL2 | Other technologically relevant materials | 298.15 | 1000 | -381941.002 | 2367.0297 | 9.8345 | -0.025084 | 0.00010172 | -1.0401e-07 | 3.4683e-11 |  | cr | 286.7448 | 7 | -111144.035 | -22.2793 | j | Chase,1998 p848. | WO2CL2(cr) | NASA/TP—2002-211556, Appendix D
WO3 | WO3 | Ceramics | 100 | 325 | -284114.0443 | 7257.7148 | -67.0841 | 0.30929 | -0.00041276 | 0 | 0 |  | III | 231.8382 | 7 | -133588.416 | 340.9114 | tpis82 | Gurvich,1982 pt1 p49 pt2 p51. | WO3(III) | NASA/TP—2002-211556, Appendix D
WO3 | WO3 | Ceramics | 325 | 1013 | -51861.1439 | 0 | 8.5483 | 0.0043172 | 0 | 0 | 0 |  | III,II | 231.8382 | 7 | -104093.5177 | -40.4467 | tpis82 | Gurvich,1982 pt1 p49 pt2 p51. | WO3(III,II) | NASA/TP—2002-211556, Appendix D
WO3 | WO3 | Ceramics | 1013 | 1747 | 0 | 0 | 9.7376 | 0.0019586 | 0 | 0 | 0 |  | I | 231.8382 | 7 | -103916.633 | -46.1439 | tpis82 | Gurvich,1982 pt1 p49 pt2 p51. | WO3(I) | NASA/TP—2002-211556, Appendix D
WO3 | WO3 | Ceramics | 1747 | 6000 | 0 | 0 | 15.515 | 0 | 0 | 0 | 0 |  | L | 231.8382 | 7 | -102241.2072 | -80.8293 | tpis82 | Liquid. Gurvich,1982 pt1 p49 pt2 p51. | WO3(L) | NASA/TP—2002-211556, Appendix D
Zinc | Zn | Metals and alloys | 200 | 692.73 | 370208.038 | -5915.4755 | 39.595 | -0.11437 | 0.00019344 | -1.6754e-07 | 6.0782e-11 |  | cr | 65.39 | 7 | 26817.3724 | -211.4848 | coda89 | Crystal. Ref-Elm. Cox,1989 p221. | Zn(cr) | NASA/TP—2002-211556, Appendix D
Zinc | Zn | Metals and alloys | 692.73 | 6000 | 0 | 0 | 3.7765 | 0 | 0 | 0 | 0 |  | L | 65.39 | 7 | -431.7346 | -15.6708 | coda89 | Liquid. Ref-Elm. Cox,1989 p221. | Zn(L) | NASA/TP—2002-211556, Appendix D
ZnSO4 | ZnSO4 | Other technologically relevant materials | 200 | 540 | 410353.039 | -7357.9871 | 52.1532 | -0.11522 | 0.00019221 | -1.0994e-07 | 0 |  | a | 161.4526 | 7 | -86493.7021 | -279.4432 | j | Alpha. Chase,1998 p1788. | ZnSO4(a) | NASA/TP—2002-211556, Appendix D
ZnSO4 | ZnSO4 | Other technologically relevant materials | 540 | 1013 | -3253792.01 | 32523.1371 | -114.6491 | 0.27186 | -0.000308 | 1.8305e-07 | -4.4451e-11 |  | a' | 161.4526 | 7 | -289517.3465 | 688.171 | j | Alpha'.Chase,1998 p1788. | ZnSO4(a') | NASA/TP—2002-211556, Appendix D
ZnSO4 | ZnSO4 | Other technologically relevant materials | 1013 | 6000 | 0 | 0 | 17.4616 | 0 | 0 | 0 | 0 |  | b | 161.4526 | 7 | -121136.6813 | -85.1421 | j | Beta. Chase,1998 p1788. | ZnSO4(b) | NASA/TP—2002-211556, Appendix D
Zirconium | Zr | Metals and alloys | 200 | 1135 | -11536.9922 | 26.262 | 2.9321 | 0.00057434 | -7.6517e-07 | 1.5972e-09 | -6.0971e-13 |  | a | 91.224 | 7 | -1084.1533 | -12.1578 | j | Alpha. Ref-Elm. Chase,1998 pp1943-7. | Zr(a) | NASA/TP—2002-211556, Appendix D
Zirconium | Zr | Metals and alloys | 1135 | 2125 | -1065463.955 | 4273 | -3.1739 | 0.0050188 | -2.3634e-06 | 7.7076e-10 | -8.1562e-14 |  | b | 91.224 | 7 | -26412.4744 | 30.7204 | j | Beta. Ref-Elm. Chase,1998 pp1943-7. | Zr(b) | NASA/TP—2002-211556, Appendix D
Zirconium | Zr | Metals and alloys | 2125 | 6000 | 0 | 0 | 5.0322 | 0 | 0 | 0 | 0 |  | L | 91.224 | 7 | -1100.7959 | -25.4807 | j | Liquid. Ref-Elm. Chase,1998 pp1943-7. | Zr(L) | NASA/TP—2002-211556, Appendix D
ZrC | ZrC | Refractories | 200 | 800 | -132959.6558 | 1766.9082 | -9.9071 | 0.054279 | -8.8877e-05 | 7.3322e-08 | -2.4204e-11 |  | cr | 103.2347 | 7 | -32971.2441 | 52.7996 | j12/64 | Crystal. Chase,1998 pp658-60. | ZrC(cr) | NASA/TP—2002-211556, Appendix D
ZrC | ZrC | Refractories | 800 | 3805 | 829759.118 | -4224.196 | 13.0851 | -0.0050181 | 2.155e-06 | -4.233e-10 | 3.2669e-14 |  | cr | 103.2347 | 7 | -711.2782 | -79.2195 | j12/64 | Crystal. Chase,1998 pp658-60. | ZrC(cr) | NASA/TP—2002-211556, Appendix D
ZrC | ZrC | Refractories | 3805 | 6000 | 0 | 0 | 7.5482 | 0 | 0 | 0 | 0 |  | L | 103.2347 | 7 | -18850.0513 | -39.5339 | j12/64 | Liquid. Chase,1998 pp658-60. | ZrC(L) | NASA/TP—2002-211556, Appendix D
ZrN | ZrN | Refractories | 200 | 800 | 254862.4207 | -4476.4562 | 29.586 | -0.066358 | 0.00010338 | -8.273e-08 | 2.6899e-11 |  | cr | 105.2307 | 7 | -24923.7973 | -161.6084 | g11/00 | Chase,1998 pp1617-9 6/61. | ZrN(cr) | NASA/TP—2002-211556, Appendix D
ZrN | ZrN | Refractories | 800 | 3225 | 217408.979 | -1074.471 | 7.0531 | -0.00014477 | 3.458e-07 | -5.8935e-11 | 3.7871e-15 |  | cr | 105.2307 | 7 | -39991.6421 | -38.1159 | g11/00 | Chase,1998 pp1617-9 6/61. | ZrN(cr) | NASA/TP—2002-211556, Appendix D
ZrN | ZrN | Refractories | 3225 | 6000 | 0 | 0 | 7.045 | 0 | 0 | 0 | 0 |  | L | 105.2307 | 7 | -38827.6278 | -34.4408 | g11/00 | Chase,1998 pp1617-9 6/61. | ZrN(L) | NASA/TP—2002-211556, Appendix D
ZrO2 | ZrO2 | Refractories | 200 | 500 | -4214621.83 | 79187.3235 | -607.1268 | 2.4634 | -0.0053887 | 6.1442e-06 | -2.8609e-09 |  | III | 123.2228 | 7 | -489305.103 | 3163.5427 | tpis82 | Monoclinic. Gurvich,1982 pt1 p123 pt2 p122. | ZrO2(III) | NASA/TP—2002-211556, Appendix D
ZrO2 | ZrO2 | Refractories | 500 | 1445 | -161691.1113 | 0 | 8.2185 | 0.0010919 | 0 | 0 | 0 |  | III | 123.2228 | 7 | -135376.0676 | -42.0001 | tpis82 | Monoclinic. Gurvich,1982 pt1 p123 pt2 p122. | ZrO2(III) | NASA/TP—2002-211556, Appendix D
ZrO2 | ZrO2 | Refractories | 1445 | 2620 | 0 | 0 | 9.3932 | 0 | 0 | 0 | 0 |  | II | 123.2228 | 7 | -134811.4469 | -48.2317 | tpis82 | Tetragonal. Gurvich,1982 pt1 p123 pt2 p122. | ZrO2(II) | NASA/TP—2002-211556, Appendix D
ZrO2 | ZrO2 | Refractories | 2620 | 2983 | 0 | 0 | 9.6217 | 0 | 0 | 0 | 0 |  | I | 123.2228 | 7 | -133846.6275 | -49.4336 | tpis82 | Cubic. Gurvich,1982 pt1 p123 pt2 p122. | ZrO2(I) | NASA/TP—2002-211556, Appendix D
ZrO2 | ZrO2 | Refractories | 2983 | 6000 | 0 | 0 | 12.0272 | 0 | 0 | 0 | 0 |  | L | 123.2228 | 7 | -130197.5851 | -65.05 | tpis82 | Liquid. Gurvich,1982 pt1 p123 pt2 p122. | ZrO2(L) | NASA/TP—2002-211556, Appendix D

## Material Summary
Material Name | Symbol | Type | Phases | Overall t_min (K) | Overall t_max (K) | Coefficient Intervals | Source / Notes | Reference Code | Molecular Weight (g/mol) | NASA Species | Category | Unique species | Interval rows
Aluminium | AL | Metals and alloys | L | 933.61 | 6000 | 1 | Liquid. Ref-Elm. Cox,1989 p217. | coda89 | 26.9815 | AL(L) | Metals and alloys | 85 | 119
AL(OH)3 | AL(OH)3 | Other technologically relevant materials | a | 100 | 500 | 1 | Gibbsite. Gurvich,1996a pt1 p150 pt2 p114. | tpis96 | 78.0036 | AL(OH)3(a) | Ceramics | 126 | 182
Aluminium | AL | Metals and alloys | cr | 200 | 933.61 | 1 | Cubic. Ref-Elm. Cox,1989 p217. | coda89 | 26.9815 | AL(cr) | Semiconductors | 8 | 11
AL2O3 | AL2O3 | Refractories | L | 2327 | 6000 | 1 | Liquid. Gurvich,1996a pt1 p134 pt2 p103. | tpis96 | 101.9613 | AL2O3(L) | Polymers | 0 | 0
AL2O3 | AL2O3 | Refractories | a | 200 | 2327 | 3 | Alpha,corundum. Gurvich,1996a pt1 p134 pt2 p103. | tpis96 | 101.9613 | AL2O3(a) | Glasses | 0 | 0
AL2S3 | AL2S3 | Other technologically relevant materials | L | 1373 | 6000 | 1 | Liquid. Gurvich,1996a pt1 p201 pt2 p162. | tpis96 | 150.1581 | AL2S3(L) | Refractories | 56 | 84
AL2S3 | AL2S3 | Other technologically relevant materials | a | 100 | 1273 | 2 | Hexagonal alpha. Gurvich,1996a pt1 p201 pt2 p162. | tpis96 | 150.1581 | AL2S3(a) | Composite materials | 0 | 0
AL2S3 | AL2S3 | Other technologically relevant materials | b | 1273 | 1373 | 1 | Rhombohedral gamma. Gurvich,1996a pt1 p201 pt2 p162. | tpis96 | 150.1581 | AL2S3(b) | Other technologically relevant materials | 475 | 595
AL2SiO5 | AL2SiO5 | Refractories | an | 200 | 3000 | 3 | Andalusite. Chase,1998 p160. | j | 162.0456 | AL2SiO5(an)
AL4C3 | AL4C3 | Refractories | cr | 100 | 2500 | 2 | Hexagonal. Gurvich,1996a pt1 p207 pt2 p168. | tpis96 | 143.9583 | AL4C3(cr)
ALBr3 | ALBr3 | Other technologically relevant materials | L | 371.16 | 6000 | 1 | Liquid. Gurvich,1996a pt1 p187 pt2 p150. | tpis96 | 266.6935 | ALBr3(L)
ALBr3 | ALBr3 | Other technologically relevant materials | cr | 200 | 371.16 | 1 | Monoclinic. Gurvich,1996a pt1 p187 pt2 p150. | tpis96 | 266.6935 | ALBr3(cr)
ALCL3 | ALCL3 | Other technologically relevant materials | L | 465.7 | 6000 | 1 | Liquid. Gurvich,1996a pt1 p172 pt2 p133. | tpis96 | 133.3405 | ALCL3(L)
ALCL3 | ALCL3 | Other technologically relevant materials | cr | 200 | 465.7 | 1 | Monoclinic. Gurvich,1996a pt1 p172 pt2 p133. | tpis96 | 133.3405 | ALCL3(cr)
ALF3 | ALF3 | Other technologically relevant materials | I | 728 | 2100 | 1 | Cubic. Gurvich,1996a pt1 p156 pt2 p119. | tpis96 | 83.9767 | ALF3(I)
ALF3 | ALF3 | Other technologically relevant materials | II | 100 | 728 | 2 | Hexagonal. Gurvich,1996a pt1 p156 pt2 p119. | tpis96 | 83.9767 | ALF3(II)
ALH3 | ALH3 | Other technologically relevant materials | a | 200 | 500 | 1 | Alpha,hexagonal. Gurvich,1996a pt1 p144 pt2 p108. | tpis96 | 30.0054 | ALH3(a)
ALI3 | ALI3 | Other technologically relevant materials | L | 461.47 | 6000 | 1 | Liquid. Gurvich,1996a pt1 p193 pt2 p155. | tpis96 | 407.6949 | ALI3(L)
ALI3 | ALI3 | Other technologically relevant materials | cr | 298.15 | 461.47 | 1 | Hexagonal. Gurvich,1996a pt1 p193 pt2 p155. | tpis96 | 407.6949 | ALI3(cr)
ALN | ALN | Refractories | L | 1800 | 6000 | 2 | Liquid. Gurvich,1996a pt1 p202 pt2 p163. | tpis96 | 40.9882 | ALN(L)
ALN | ALN | Refractories | cr | 100 | 1800 | 2 | Hexagonal. Gurvich,1996a pt1 p202 pt2 p163. | tpis96 | 40.9882 | ALN(cr)
Silver | Ag | Metals and alloys | L | 1235.08 | 6000 | 1 | Liquid. Ref-Elm. Cox,1989 p228. | coda89 | 107.8682 | Ag(L)
Silver | Ag | Metals and alloys | cr | 200 | 1235.08 | 1 | Cubic. Ref-Elm. Cox,1989 p228. | coda89 | 107.8682 | Ag(cr)
Boron | B | Semiconductors | L | 2350 | 6000 | 1 | Liquid. Ref-Elm. Chase,1998 p177-180. McBride,1993a. | j | 10.811 | B(L)
Boron | B | Semiconductors | b | 200 | 2350 | 2 | Beta. Ref-Elm. Chase,1998 p177-180. McBride,1993a. | j | 10.811 | B(b)
B2O3 | B2O3 | Ceramics | L | 723 | 6000 | 1 | Liquid. Gurvich,1996a pt1 p21 pt2 p16. | tpis96 | 69.6202 | B2O3(L)
B2O3 | B2O3 | Ceramics | cr | 100 | 723 | 1 | Hexagonal. Gurvich,1996a pt1 p21 pt2 p16. | tpis96 | 69.6202 | B2O3(cr)
B2S3 | B2S3 | Ceramics | L | 840 | 6000 | 1 | Liquid. Gurvich,1996a pt1 p101 pt2 p80. | tpis96 | 117.817 | B2S3(L)
B2S3 | B2S3 | Ceramics | cr | 298.15 | 840 | 1 | Monoclinic. Gurvich,1996a pt1 p101 pt2 p80. | tpis96 | 117.817 | B2S3(cr)
B3O3H3 | B3O3H3 | Ceramics | cr | 298.15 | 2000 | 3 | Chase,1998 p287. | j | 83.455 | B3O3H3(cr)
B4C | B4C | Refractories | L | 2743 | 6000 | 1 | Liquid. Chase,1998 pp556-8. | j | 55.2547 | B4C(L)
B4C | B4C | Refractories | cr | 200 | 2743 | 2 | Hexagonal. Gurvich,1996a pt1 p111 pt2 p89 | tpis96 | 55.2547 | B4C(cr)
BN | BN | Refractories | L | 3240 | 6000 | 1 | Liquid. Gurvich,1996a pt1 p103 pt2 p82. | tpis96 | 24.8177 | BN(L)
BN | BN | Refractories | cr | 200 | 3240 | 2 | Hexagonal. Gurvich,1996a pt1 p103 pt2 p82. | tpis96 | 24.8177 | BN(cr)
Barium | Ba | Metals and alloys | L | 1000 | 6000 | 1 | Liquid. Ref-Elm. Alcock,1993. | srd | 137.327 | Ba(L)
Ba(OH)2 | Ba(OH)2 | Other technologically relevant materials | L | 681 | 6000 | 1 | Liquid Gurvich,1996a pt1 p558 pt2 p427. | tpis96 | 171.3417 | Ba(OH)2(L)
Ba(OH)2 | Ba(OH)2 | Other technologically relevant materials | a | 519 | 681 | 1 | CrI,rhombic Gurvich,1996a pt1 p558 pt2 p427. | tpis96 | 171.3417 | Ba(OH)2(a)
Ba(OH)2 | Ba(OH)2 | Other technologically relevant materials | b | 100 | 519 | 1 | CrII,rhombic Gurvich,1996a pt1 p558 pt2 p427. | tpis96 | 171.3417 | Ba(OH)2(b)
Barium | Ba | Metals and alloys | cr | 80 | 1000 | 2 | Crystal. Ref-Elm. Alcock,1993. | srd | 137.327 | Ba(cr)
BaBr2 | BaBr2 | Other technologically relevant materials | L | 1130 | 6000 | 1 | Liquid. Gurvich,1996a pt1 p578 pt2 p438. | tpis96 | 297.135 | BaBr2(L)
BaBr2 | BaBr2 | Other technologically relevant materials | cr | 298 | 1130 | 1 | Rhombic. Gurvich,1996a pt1 p578 pt2 p438. | tpis96 | 297.135 | BaBr2(cr)
BaCL2 | BaCL2 | Other technologically relevant materials | L | 1234 | 6000 | 1 | Liquid. Gurvich,1996a pt1 p574 pt2 p435. | tpis96 | 208.233 | BaCL2(L)
BaCL2 | BaCL2 | Other technologically relevant materials | a | 100 | 1198 | 2 | CrII,rhombic. Gurvich,1996a pt1 p574 pt2 p435. | tpis96 | 208.233 | BaCL2(a)
BaCL2 | BaCL2 | Other technologically relevant materials | b | 1198 | 1234 | 1 | CrI,cubic. Gurvich,1996a pt1 p574 pt2 p435. | tpis96 | 208.233 | BaCL2(b)
BaCO3 | BaCO3 | Other technologically relevant materials | L | 1828 | 6000 | 1 | Liquid. Gurvich,1996a pt1 p588 pt2 p446. | tpis96 | 197.3359 | BaCO3(L)
BaCO3 | BaCO3 | Other technologically relevant materials | a | 200 | 1083 | 2 | CrIII,rhombic. Gurvich,1996a pt1 p588 pt2 p446. | tpis96 | 197.3359 | BaCO3(a)
BaCO3 | BaCO3 | Other technologically relevant materials | b | 1083 | 1233 | 1 | CrII,hexagonal. Gurvich,1996a pt1 p588 pt2 p446. | tpis96 | 197.3359 | BaCO3(b)
BaCO3 | BaCO3 | Other technologically relevant materials | c | 1233 | 1828 | 1 | CrI,cubic. Gurvich,1996a pt1 p588 pt2 p446. | tpis96 | 197.3359 | BaCO3(c)
BaF2 | BaF2 | Other technologically relevant materials | L | 1641 | 6000 | 1 | Liquid. Gurvich,1996a pt1 p567 pt2 p431. | tpis96 | 175.3238 | BaF2(L)
BaF2 | BaF2 | Other technologically relevant materials | a | 100 | 1240 | 2 | CrIII,cubic. Gurvich,1996a pt1 p567 pt2 p431. | tpis96 | 175.3238 | BaF2(a)
BaF2 | BaF2 | Other technologically relevant materials | b | 1240 | 1480 | 1 | CrII. Gurvich,1996a pt1 p567 pt2 p431. | tpis96 | 175.3238 | BaF2(b)
BaF2 | BaF2 | Other technologically relevant materials | c | 1480 | 1641 | 1 | CrI. Gurvich,1996a pt1 p567 pt2 p431. | tpis96 | 175.3238 | BaF2(c)
BaH2 | BaH2 | Other technologically relevant materials | L | 1473 | 6000 | 1 | Liquid Gurvich,1996a pt1 p556 pt2 p424. | tpis96 | 139.3429 | BaH2(L)
BaH2 | BaH2 | Other technologically relevant materials | a | 298.15 | 871 | 1 | CrII,rhombic Gurvich,1996a pt1 p556 pt2 p424. | tpis96 | 139.3429 | BaH2(a)
BaH2 | BaH2 | Other technologically relevant materials | b | 871 | 1473 | 1 | CrI,rhombic Gurvich,1996a pt1 p556 pt2 p424. | tpis96 | 139.3429 | BaH2(b)
BaI2 | BaI2 | Other technologically relevant materials | L | 984 | 6000 | 1 | Liquid. Gurvich,1996a pt1 p582 pt2 p441. | tpis96 | 391.1359 | BaI2(L)
BaI2 | BaI2 | Other technologically relevant materials | cr | 100 | 984 | 2 | Rhombic. Gurvich,1996a pt1 p582 pt2 p441. | tpis96 | 391.1359 | BaI2(cr)
BaO | BaO | Other technologically relevant materials | L | 2246 | 6000 | 1 | Liquid Gurvich,1996a pt1 p547 pt2 p418. | tpis96 | 153.3264 | BaO(L)
BaO | BaO | Other technologically relevant materials | cr | 200 | 2246 | 3 | Cubic Gurvich,1996a pt1 p547 pt2 p418. | tpis96 | 153.3264 | BaO(cr)
BaS | BaS | Other technologically relevant materials | L | 2500 | 6000 | 1 | Liquid. Gurvich,1996a pt1 p584 pt2 p443. | tpis96 | 169.392 | BaS(L)
BaS | BaS | Other technologically relevant materials | cr | 200 | 2500 | 2 | Cubic. Gurvich,1996a pt1 p584 pt2 p443. | tpis96 | 169.392 | BaS(cr)
BaSO4 | BaSO4 | Other technologically relevant materials | L | 1853 | 6000 | 1 | Liquid. Gurvich,1996a pt1 p587 pt2 p435. | tpis96 | 233.3896 | BaSO4(L)
BaSO4 | BaSO4 | Other technologically relevant materials | a | 200 | 1423 | 2 | CrII,rhombic. Gurvich,1996a pt1 p587 pt2 p445. | tpis96 | 233.3896 | BaSO4(a)
BaSO4 | BaSO4 | Other technologically relevant materials | b | 1423 | 1853 | 1 | CrI,cubic. Gurvich,1996a pt1 p587 pt2 p445. | tpis96 | 233.3896 | BaSO4(b)
Beryllium | Be | Metals and alloys | L | 1563 | 6000 | 1 | Liquid. Ref-Elm. Alcock,1993. | srd | 9.0122 | Be(L)
Be(OH)2 | Be(OH)2 | Other technologically relevant materials | b | 200 | 6000 | 2 | Rhombic,beta.Gurvich,1996a pt1 p359 pt2 p289. | tpis96 | 43.0269 | Be(OH)2(b)
Beryllium | Be | Metals and alloys | a | 100 | 1543 | 2 | Alpha. Ref-Elm. Alcock,1993. | srd | 9.0122 | Be(a)
Beryllium | Be | Metals and alloys | b | 1543 | 1563 | 1 | Beta. Ref-Elm. Alcock,1993. | srd | 9.0122 | Be(b)
Be2C | Be2C | Ceramics | L | 2400 | 6000 | 1 | Barin,1989. Barin,1973. | bar | 30.0351 | Be2C(L)
Be2C | Be2C | Ceramics | cr | 298.15 | 2400 | 1 | Barin,1989. Barin,1973. | bar | 30.0351 | Be2C(cr)
Be3N2 | Be3N2 | Ceramics | L | 2473 | 6000 | 1 | Liquid. Gurvich,1996a pt1 p384 pt2 p309. | tpis96 | 55.0499 | Be3N2(L)
Be3N2 | Be3N2 | Ceramics | a | 200 | 1673 | 2 | CrII,cubic. Gurvich,1996a pt1 p384 pt2 p309. | tpis96 | 55.0499 | Be3N2(a)
Be3N2 | Be3N2 | Ceramics | b | 1673 | 2473 | 1 | CrI,hexagonal. Gurvich,1996a pt1 p384 pt2 p309. | tpis96 | 55.0499 | Be3N2(b)
BeAL2O4 | BeAL2O4 | Refractories | L | 2146 | 6000 | 1 | Chase,1998 pp139-41. | j12/79 | 126.9729 | BeAL2O4(L)
BeAL2O4 | BeAL2O4 | Refractories | cr | 200 | 2146 | 3 | Chase,1998 pp139-41. | j12/79 | 126.9729 | BeAL2O4(cr)
BeBr2 | BeBr2 | Other technologically relevant materials | L | 781 | 6000 | 1 | Liquid.Gurvich,1996a pt1 p376 pt2 p301. | tpis96 | 168.8202 | BeBr2(L)
BeBr2 | BeBr2 | Other technologically relevant materials | cr | 298.15 | 781 | 1 | Cr,rhombic. Gurvich,1996a pt1 p376 pt2 p301. | tpis96 | 168.8202 | BeBr2(cr)
BeCL2 | BeCL2 | Other technologically relevant materials | L | 688 | 6000 | 1 | Liquid.Gurvich,1996a pt1 p370 pt2 p296. | tpis96 | 79.9182 | BeCL2(L)
BeCL2 | BeCL2 | Other technologically relevant materials | a | 200 | 676 | 1 | Cr,rhombic. Gurvich,1996a pt1 p370 pt2 p296. | tpis96 | 79.9182 | BeCL2(a)
BeCL2 | BeCL2 | Other technologically relevant materials | b | 676 | 688 | 1 | CrI. Gurvich,1996a pt1 p370 pt2 p296. | tpis96 | 79.9182 | BeCL2(b)
BeCO3 | BeCO3 | Other technologically relevant materials | cr | 298 | 6000 | 1 | Gurvich,1996a pt1 p385 pt2 p310. | tpis96 | 69.0211 | BeCO3(cr)
BeF2 | BeF2 | Other technologically relevant materials | L | 823 | 6000 | 1 | Liquid.Gurvich,1996a pt1 p364 pt2 p292. | tpis96 | 47.009 | BeF2(L)
BeF2 | BeF2 | Other technologically relevant materials | a | 200 | 493 | 1 | CrII,hexagonal.Gurvich,1996a pt1 p364 pt2 p292. | tpis96 | 47.009 | BeF2(a)
BeF2 | BeF2 | Other technologically relevant materials | b | 493 | 823 | 1 | CrI,hexagonal.Gurvich,1996a pt1 p364 pt2 p292. | tpis96 | 47.009 | BeF2(b)
BeI2 | BeI2 | Other technologically relevant materials | L | 763 | 6000 | 1 | Liquid.Gurvich,1996a pt1 p379 pt2 p304. | tpis96 | 262.8211 | BeI2(L)
BeI2 | BeI2 | Other technologically relevant materials | cr | 298.15 | 763 | 1 | Cr,rhombic. Gurvich,1996a pt1 p379 pt2 p304. | tpis96 | 262.8211 | BeI2(cr)
BeO | BeO | Refractories | L | 2851 | 6000 | 1 | Liquid. Gurvich,1996a pt1 p348 pt2 p278. | tpis96 | 25.0116 | BeO(L)
BeO | BeO | Refractories | a | 200 | 2373 | 2 | CrII,hexagonal. Gurvich,1996a pt1 p348 pt2 p278. | tpis96 | 25.0116 | BeO(a)
BeO | BeO | Refractories | b | 2373 | 2851 | 1 | CrI,tetragonal. Gurvich,1996a pt1 p348 pt2 p278. | tpis96 | 25.0116 | BeO(b)
BeS | BeS | Other technologically relevant materials | cr | 298 | 6000 | 1 | Cr,cubic. Gurvich,1996a pt1 p381 pt2 p306. | tpis96 | 41.0772 | BeS(cr)
BeSO4 | BeSO4 | Other technologically relevant materials | L | 1400 | 6000 | 1 | Liquid. Gurvich,1996a pt1 p383 pt2 p308. | tpis96 | 105.0748 | BeSO4(L)
BeSO4 | BeSO4 | Other technologically relevant materials | a | 200 | 861 | 1 | CrIII,tetr. Gurvich,1996a pt1 p383 pt2 p308. | tpis96 | 105.0748 | BeSO4(a)
BeSO4 | BeSO4 | Other technologically relevant materials | b | 861 | 912 | 1 | CrII,rhombic. Gurvich,1996a pt1 p383 pt2 p308. | tpis96 | 105.0748 | BeSO4(b)
BeSO4 | BeSO4 | Other technologically relevant materials | c | 912 | 1400 | 1 | CrI,cubic. Gurvich,1996a pt1 p383 pt2 p308. | tpis96 | 105.0748 | BeSO4(c)
Br2 | Br2 | Other technologically relevant materials | L | 265.9 | 6000 | 2 | Liq.Ref-Elm.Gurvich,1989 pt2 p314.Chase,1998 p471(6/82). | g | 159.808 | Br2(L)
Br2 | Br2 | Other technologically relevant materials | cr | 200 | 265.9 | 1 | Rhombic. Gurvich,1989 pt2 p314. Chase,1998 p471 (6/82). | g | 159.808 | Br2(cr)
Carbon | C | Other technologically relevant materials | gr | 200 | 6000 | 3 | Graphite. Ref-Elm. TRC(4/83) vc,uc,tc1000-1002. | n | 12.0107 | C(gr)
Calcium | Ca | Metals and alloys | L | 1115 | 6000 | 1 | Liquid. Ref-Elm. Alcock,1993. | srd | 40.078 | Ca(L)
Ca(OH)2 | Ca(OH)2 | Other technologically relevant materials | L | 1023 | 6000 | 1 | Liquid Gurvich,1996a pt1 p454 pt2 p357. | tpis96 | 74.0927 | Ca(OH)2(L)
Ca(OH)2 | Ca(OH)2 | Other technologically relevant materials | cr | 100 | 1023 | 2 | Hexagonal Gurvich,1996a pt1 p454 pt2 p357. | tpis96 | 74.0927 | Ca(OH)2(cr)
Calcium | Ca | Metals and alloys | a | 200 | 716 | 2 | Alpha. Ref-Elm. Alcock,1993. | srd | 40.078 | Ca(a)
Calcium | Ca | Metals and alloys | b | 716 | 1115 | 1 | Beta. Ref-Elm. Alcock,1993. | srd | 40.078 | Ca(b)
CaBr2 | CaBr2 | Other technologically relevant materials | L | 1015 | 6000 | 1 | Liquid Gurvich,1996a pt1 p473 pt2 p368. | tpis96 | 199.886 | CaBr2(L)
CaBr2 | CaBr2 | Other technologically relevant materials | cr | 298.15 | 1015 | 1 | Rhombic Gurvich,1996a pt1 p473 pt2 p368. | tpis96 | 199.886 | CaBr2(cr)
CaCL2 | CaCL2 | Other technologically relevant materials | L | 1048 | 6000 | 1 | Liquid. Gurvich,1996a pt1 p467 pt2 p365. | tpis96 | 110.984 | CaCL2(L)
CaCL2 | CaCL2 | Other technologically relevant materials | cr | 100 | 1048 | 2 | Rhombic. Gurvich,1996a pt1 p467 pt2 p365. | tpis96 | 110.984 | CaCL2(cr)
CaCO3 | CaCO3 | Other technologically relevant materials | L | 1603 | 6000 | 1 | Liquid Gurvich,1996a pt1 p483 pt2 p376. | tpis96 | 100.0869 | CaCO3(L)
CaCO3 | CaCO3 | Other technologically relevant materials | cr | 200 | 1603 | 2 | Hexagonal Gurvich,1996a pt1 p483 pt2 p376. | tpis96 | 100.0869 | CaCO3(cr)
CaF2 | CaF2 | Other technologically relevant materials | L | 1691 | 6000 | 1 | Liquid.Gurvich,1996a pt1 p461 pt2 p361. | tpis96 | 78.0748 | CaF2(L)
CaF2 | CaF2 | Other technologically relevant materials | a | 200 | 1424 | 3 | CrII,cubic.Gurvich,1996a pt1 p461 pt2 p361. | tpis96 | 78.0748 | CaF2(a)
CaF2 | CaF2 | Other technologically relevant materials | b | 1424 | 1691 | 1 | CrI,cubic.Gurvich,1996a pt1 p461 pt2 p361. | tpis96 | 78.0748 | CaF2(b)
CaH2 | CaH2 | Other technologically relevant materials | L | 1273 | 6000 | 1 | Liquid Gurvich,1996a pt1 p449 pt2 p354. | tpis96 | 42.0939 | CaH2(L)
CaH2 | CaH2 | Other technologically relevant materials | a | 298.15 | 1053 | 1 | CrII,rhombic Gurvich,1996a pt1 p449 pt2 p354. | tpis96 | 42.0939 | CaH2(a)
CaH2 | CaH2 | Other technologically relevant materials | b | 1053 | 1273 | 1 | CrI,cubic Gurvich,1996a pt1 p449 pt2 p354. | tpis96 | 42.0939 | CaH2(b)
CaI2 | CaI2 | Other technologically relevant materials | L | 1056 | 6000 | 1 | Liquid Gurvich,1996a pt1 p476 pt2 p371. | tpis96 | 293.8869 | CaI2(L)
CaI2 | CaI2 | Other technologically relevant materials | cr | 200 | 1056 | 2 | Hexagonal Gurvich,1996a pt1 p476 pt2 p371. | tpis96 | 293.8869 | CaI2(cr)
CaO | CaO | Refractories | L | 3172 | 6000 | 1 | Liquid Gurvich,1996a pt1 p442 pt2 p348. | tpis96 | 56.0774 | CaO(L)
CaO | CaO | Refractories | cr | 200 | 3172 | 2 | Cubic Gurvich,1996a pt1 p442 pt2 p348. | tpis96 | 56.0774 | CaO(cr)
CaS | CaS | Other technologically relevant materials | L | 2800 | 6000 | 1 | Liquid Gurvich,1996a pt1 p478 pt2 p373. | tpis96 | 72.143 | CaS(L)
CaS | CaS | Other technologically relevant materials | cr | 200 | 2800 | 2 | Cubic Gurvich,1996a pt1 p478 pt2 p373. | tpis96 | 72.143 | CaS(cr)
CaSO4 | CaSO4 | Other technologically relevant materials | I | 1473 | 1733 | 1 | Cubic Gurvich,1996a pt1 p481 pt2 p375. | tpis96 | 136.1406 | CaSO4(I)
CaSO4 | CaSO4 | Other technologically relevant materials | II | 200 | 1473 | 2 | Rhombic Gurvich,1996a pt1 p481 pt2 p375. | tpis96 | 136.1406 | CaSO4(II)
CaSO4 | CaSO4 | Other technologically relevant materials | L | 1733 | 6000 | 1 | Liquid Gurvich,1996a pt1 p481 pt2 p375. | tpis96 | 136.1406 | CaSO4(L)
Cadmium | Cd | Metals and alloys | L | 594.258 | 6000 | 1 | Liquid. Ref-Elm. Cox,1989 p223. | coda89 | 112.411 | Cd(L)
Cadmium | Cd | Metals and alloys | cr | 100 | 594.258 | 1 | Crystal. Ref-Elm. Cox,1989 p223. | coda89 | 112.411 | Cd(cr)
Cobalt | Co | Metals and alloys | L | 1768 | 6000 | 1 | Liquid. Ref-Elm. Chase,1998 pp943-6. | j | 58.9332 | Co(L)
Cobalt | Co | Metals and alloys | a | 200 | 700.1 | 2 | Alpha. Ref-Elm. Chase,1998 pp943-6. | j | 58.9332 | Co(a)
Cobalt | Co | Metals and alloys | b | 700.1 | 1768 | 4 | Beta.Ref-Elm.Below Lambda trans. Chase,1998 pp943-6. | j | 58.9332 | Co(b)
Chromium | Cr | Metals and alloys | L | 2130 | 6000 | 1 | Liquid. Ref-Elm. Chase,1998 pp959-62. | j | 51.9961 | Cr(L)
Chromium | Cr | Metals and alloys | cr | 200 | 2130 | 3 | Below lambda trans. Ref-Elm. Chase,1998 pp959-62. | j | 51.9961 | Cr(cr)
Cr2N | Cr2N | Ceramics | cr | 298.15 | 2500 | 3 | JPCRD 1998 Mono.9 p971. | j12/73 | 117.9989 | Cr2N(cr)
Cr2O3 | Cr2O3 | Refractories | I' | 200 | 306 | 1 | Hexagonal. Gurvich,1982 pt1 p18 pt2 p22. | tpis82 | 151.9904 | Cr2O3(I')
Cr2O3 | Cr2O3 | Refractories | I | 306 | 2705 | 3 | Hexagonal. Gurvich,1982 pt1 p18 pt2 p22. | tpis82 | 151.9904 | Cr2O3(I)
Cr2O3 | Cr2O3 | Refractories | L | 2705 | 6000 | 1 | Liquid. Gurvich,1982 pt1 p18 pt2 p22. | tpis82 | 151.9904 | Cr2O3(L)
CrN | CrN | Ceramics | cr | 200 | 2500 | 3 | Chase,1998 p966. | j12/73 | 66.0028 | CrN(cr)
Cesium | Cs | Metals and alloys | L | 301.59 | 2000 | 2 | Liquid. Ref-Elm. Cox,1989 p263. | coda89 | 132.9055 | Cs(L)
Cesium | Cs | Metals and alloys | cr | 100 | 301.59 | 1 | Crystal. Ref-Elm. Cox,1989 p263. | coda89 | 132.9055 | Cs(cr)
Cs2CO3 | Cs2CO3 | Other technologically relevant materials | L | 1066 | 6000 | 1 | Liquid. Gurvich,1982 pt1 502 pt2 p523. | tpis82 | 325.8198 | Cs2CO3(L)
Cs2CO3 | Cs2CO3 | Other technologically relevant materials | cr | 200 | 1066 | 2 | Gurvich,1982 pt1 p502 pt2 p523. | tpis82 | 325.8198 | Cs2CO3(cr)
Cs2O | Cs2O | Other technologically relevant materials | L | 768 | 6000 | 1 | Liquid. Gurvich,1982 pt1 p472 pt2 p495. | tpis82 | 281.8103 | Cs2O(L)
Cs2O | Cs2O | Other technologically relevant materials | cr | 200 | 768 | 2 | Hexagonal. Gurvich,1982 pt1 p472 pt2 p495. | tpis82 | 281.8103 | Cs2O(cr)
Cs2O2 | Cs2O2 | Other technologically relevant materials | L | 867 | 6000 | 1 | Liquid. Gurvich,1982 pt1 p475 pt2 p498. | tpis82 | 297.8097 | Cs2O2(L)
Cs2O2 | Cs2O2 | Other technologically relevant materials | cr | 298.15 | 867 | 1 | Rhombic Gurvich,1982 pt1 p475 pt2 p498. | tpis82 | 297.8097 | Cs2O2(cr)
Cs2SO4 | Cs2SO4 | Other technologically relevant materials | L | 1288 | 6000 | 1 | Liquid. Gurvich,1982 pt1 p496 pt2 p517. | tpis82 | 361.8735 | Cs2SO4(L)
Cs2SO4 | Cs2SO4 | Other technologically relevant materials | a | 200 | 920 | 2 | Rhombohedral. Gurvich,1982 pt1 p496 pt2 p517. | tpis82 | 361.8735 | Cs2SO4(a)
Cs2SO4 | Cs2SO4 | Other technologically relevant materials | b | 920 | 1000 | 1 | Gurvich,1982 pt1 p496 pt2 p517. | tpis82 | 361.8735 | Cs2SO4(b)
Cs2SO4 | Cs2SO4 | Other technologically relevant materials | c | 1000 | 1288 | 1 | Hexagonal. Gurvich,1982 pt1 p496 pt2 p517. | tpis82 | 361.8735 | Cs2SO4(c)
CsBO2 | CsBO2 | Ceramics | L | 1005 | 6000 | 1 | Liquid. Gurvich,1982 pt1 p504 pt2 p525. | tpis82 | 175.7152 | CsBO2(L)
CsBO2 | CsBO2 | Ceramics | cr | 200 | 1005 | 2 | Cubic. Gurvich,1982 pt1 p504 pt2 p525. | tpis82 | 175.7152 | CsBO2(cr)
CsBr | CsBr | Other technologically relevant materials | L | 910 | 6000 | 1 | Liquid. Gurvich,1982 pt1 p488 pt2 p511. | tpis82 | 212.8094 | CsBr(L)
CsBr | CsBr | Other technologically relevant materials | cr | 200 | 910 | 2 | Cubic. Gurvich,1982 pt1 p488 pt2 p511. | tpis82 | 212.8094 | CsBr(cr)
CsCL | CsCL | Other technologically relevant materials | L | 919 | 6000 | 1 | Liquid. Gurvich,1982 pt1 p485 pt2 p508. | tpis82 | 168.3585 | CsCL(L)
CsCL | CsCL | Other technologically relevant materials | a | 200 | 743 | 2 | Cubic. Gurvich,1982 pt1 p485 pt2 p508. | tpis82 | 168.3585 | CsCL(a)
CsCL | CsCL | Other technologically relevant materials | b | 743 | 919 | 1 | Cubic. Gurvich,1982 pt1 p485 pt2 p508. | tpis82 | 168.3585 | CsCL(b)
CsF | CsF | Other technologically relevant materials | L | 976 | 6000 | 1 | Liquid. Gurvich,1982 pt1 p481 pt2 p505. | tpis82 | 151.9039 | CsF(L)
CsF | CsF | Other technologically relevant materials | cr | 200 | 976 | 2 | Cubic. Gurvich,1982 pt1 p481 pt2 p505. | tpis82 | 151.9039 | CsF(cr)
CsH | CsH | Other technologically relevant materials | L | 801 | 6000 | 1 | Liquid. Gurvich,1982 pt1 p476 pt2 p500. | tpis82 | 133.9134 | CsH(L)
CsH | CsH | Other technologically relevant materials | cr | 298.15 | 801 | 1 | Cubic. Gurvich,1982 pt1 p476 pt2 p500. | tpis82 | 133.9134 | CsH(cr)
CsI | CsI | Other technologically relevant materials | L | 905 | 6000 | 1 | Liquid. Gurvich,1982 pt1 p492 pt2 p514. | tpis82 | 259.8099 | CsI(L)
CsI | CsI | Other technologically relevant materials | cr | 200 | 905 | 2 | Cubic. Gurvich,1982 pt1 p492 pt2 p514. | tpis82 | 259.8099 | CsI(cr)
CsNO2 | CsNO2 | Other technologically relevant materials | I | 298.15 | 679 | 1 | Cubic. Gurvich,1982 pt1 p498 pt2 p519. | tpis82 | 178.911 | CsNO2(I)
CsNO2 | CsNO2 | Other technologically relevant materials | L | 679 | 6000 | 1 | Liquid. Gurvich,1982 pt1 p498 pt2 p519. | tpis82 | 178.911 | CsNO2(L)
CsNO3 | CsNO3 | Other technologically relevant materials | L | 682 | 6000 | 1 | Cubic. Gurvich,1982 pt1 p500 pt2 p521. | tpis82 | 194.9103 | CsNO3(L)
CsNO3 | CsNO3 | Other technologically relevant materials | a | 200 | 427 | 1 | Hexagonal. Gurvich,1982 pt1 p500 pt2 p521. | tpis82 | 194.9103 | CsNO3(a)
CsNO3 | CsNO3 | Other technologically relevant materials | b | 427 | 682 | 1 | Cubic. Gurvich,1982 pt1 p500 pt2 p521. | tpis82 | 194.9103 | CsNO3(b)
CsO2 | CsO2 | Other technologically relevant materials | L | 723 | 6000 | 1 | Liquid. Gurvich,1982 pt1 p472 pt2 p494. | tpis82 | 164.9042 | CsO2(L)
CsO2 | CsO2 | Other technologically relevant materials | a | 298.15 | 403 | 1 | Tetragonal. Gurvich,1982 pt1 p472 pt2 p494. | tpis82 | 164.9042 | CsO2(a)
CsO2 | CsO2 | Other technologically relevant materials | c | 403 | 723 | 1 | Cubic. Gurvich,1982 pt1 p472 pt2 p494. | tpis82 | 164.9042 | CsO2(c)
CsOH | CsOH | Other technologically relevant materials | L | 615.5 | 6000 | 1 | Liquid. Gurvich,1997. | g | 149.9128 | CsOH(L)
CsOH | CsOH | Other technologically relevant materials | b | 100 | 498.2 | 2 | Beta. Gurvich,1997. | g | 149.9128 | CsOH(b)
CsOH | CsOH | Other technologically relevant materials | c | 498.2 | 615.5 | 1 | Gamma. Gurvich,1997. | g | 149.9128 | CsOH(c)
Copper | Cu | Metals and alloys | L | 1358 | 6000 | 1 | Liquid. Ref-Elm.Cox,1989 p226. | coda89 | 63.546 | Cu(L)
Cu(OH)2 | Cu(OH)2 | Other technologically relevant materials | cr | 298.15 | 2000 | 1 | Crystal. King,1973 p62. | g10/00 | 97.5607 | Cu(OH)2(cr)
Copper | Cu | Metals and alloys | cr | 200 | 1358 | 1 | Cubic. Ref-Elm.Cox,1989 p226. | coda89 | 63.546 | Cu(cr)
Cu2O | Cu2O | Ceramics | L | 1516.7 | 6000 | 1 | Liquid. King,1973 p60. | g10/00 | 143.0914 | Cu2O(L)
Cu2O | Cu2O | Ceramics | cr | 200 | 1516.7 | 2 | Crystal. King,1973 p60. | g10/00 | 143.0914 | Cu2O(cr)
Cu2S | Cu2S | Other technologically relevant materials | L | 1400 | 6000 | 1 | Liquid. Pankratz,1987 p101. | g10/00 | 159.157 | Cu2S(L)
Cu2S | Cu2S | Other technologically relevant materials | a | 298.15 | 376 | 1 | Alpha. Pankratz,1987 p101. | g10/00 | 159.157 | Cu2S(a)
Cu2S | Cu2S | Other technologically relevant materials | b | 376 | 720 | 1 | Beta. Pankratz,1987 p101. | g10/00 | 159.157 | Cu2S(b)
Cu2S | Cu2S | Other technologically relevant materials | c | 720 | 1400 | 1 | Gamma. Pankratz,1987 p101. | g10/00 | 159.157 | Cu2S(c)
CuBr | CuBr | Other technologically relevant materials | L | 759 | 1500 | 1 | Liquid. Pankratz,1984 p177. | g10/00 | 143.45 | CuBr(L)
CuBr | CuBr | Other technologically relevant materials | a | 298.15 | 657 | 1 | Alpha. Pankratz,1984 p177. | g10/00 | 143.45 | CuBr(a)
CuBr | CuBr | Other technologically relevant materials | b | 657 | 741 | 1 | Beta. Pankratz,1984 p177. | g10/00 | 143.45 | CuBr(b)
CuBr | CuBr | Other technologically relevant materials | c | 741 | 759 | 1 | Gamma. Pankratz,1984 p177. | g10/00 | 143.45 | CuBr(c)
CuBr2 | CuBr2 | Other technologically relevant materials | cr | 298.15 | 800 | 1 | Crystal. Pankratz,1984 p181. | g10/00 | 223.354 | CuBr2(cr)
CuCL | CuCL | Other technologically relevant materials | L | 696 | 1700 | 1 | Liquid. Pankratz,1984 p182. | g10/00 | 98.999 | CuCL(L)
CuCL | CuCL | Other technologically relevant materials | a | 298.15 | 685 | 1 | Alpha. Pankratz,1984 p182. | g10/00 | 98.999 | CuCL(a)
CuCL | CuCL | Other technologically relevant materials | b | 685 | 696 | 1 | Beta. Pankratz,1984 p182. | g10/00 | 98.999 | CuCL(b)
CuCL2 | CuCL2 | Other technologically relevant materials | L | 675 | 6000 | 1 | Liquid. Pankratz,1984 p185. | g10/00 | 134.452 | CuCL2(L)
CuCL2 | CuCL2 | Other technologically relevant materials | cr | 298.15 | 675 | 1 | Crystal. Pankratz,1984 p185. | g10/00 | 134.452 | CuCL2(cr)
CuF | CuF | Other technologically relevant materials | cr | 298.15 | 1300 | 1 | Crystal. Pankratz,1984 p186. | g10/00 | 82.5444 | CuF(cr)
CuF2 | CuF2 | Other technologically relevant materials | L | 1109 | 6000 | 1 | Liquid. Pankratz,1984 p188. | g10/00 | 101.5428 | CuF2(L)
CuF2 | CuF2 | Other technologically relevant materials | cr | 298.15 | 1109 | 1 | Crystal. Pankratz,1984 p188. | g10/00 | 101.5428 | CuF2(cr)
CuI | CuI | Other technologically relevant materials | L | 868 | 1600 | 1 | Liquid. Pankratz,1984 p190. | g11/00 | 190.4505 | CuI(L)
CuI | CuI | Other technologically relevant materials | a | 200 | 642 | 1 | King,1973. Pankratz,1984 p190. | g11/00 | 190.4505 | CuI(a)
CuI | CuI | Other technologically relevant materials | b | 642 | 680 | 1 | Beta. Pankratz,1984 p190. | g11/00 | 190.4505 | CuI(b)
CuI | CuI | Other technologically relevant materials | c | 680 | 868 | 1 | Gamma. Pankratz,1984 p190. | g11/00 | 190.4505 | CuI(c)
CuO | CuO | Ceramics | cr | 200 | 1400 | 2 | Crystal. King,1973 p56. | g11/00 | 79.5454 | CuO(cr)
CuS | CuS | Other technologically relevant materials | cr | 298.15 | 717.824 | 1 | Crystal. Pankratz,1987 p99. | g10/00 | 95.611 | CuS(cr)
CuSO4 | CuSO4 | Other technologically relevant materials | cr | 200 | 1500 | 2 | Crystal. King,1973 p68. | g10/00 | 159.6086 | CuSO4(cr)
Fe(CO)5 | Fe(CO)5 | Other technologically relevant materials | L | 253.1 | 6000 | 1 | Liquid. Chase,1998 p697. | j | 195.8955 | Fe(CO)5(L)
Iron | Fe | Metals and alloys | L | 1809 | 6000 | 1 | Liquid. Ref-Elm. Chase,1998 pp1221-5. | j | 55.845 | Fe(L)
Fe(OH)2 | Fe(OH)2 | Other technologically relevant materials | cr | 298.15 | 1500 | 2 | Crystal. Chase,1998 p1229. | j | 89.8597 | Fe(OH)2(cr)
Fe(OH)3 | Fe(OH)3 | Other technologically relevant materials | cr | 298.15 | 1500 | 1 | Crystal. Chase,1998 p1231. | j | 106.867 | Fe(OH)3(cr)
Iron | Fe | Metals and alloys | a | 200 | 1184 | 4 | Alpha. Ref-Elm.Below Lambda trans. Chase,1998 p1221. | j | 55.845 | Fe(a)
Iron | Fe | Metals and alloys | c | 1184 | 1665 | 1 | Gamma. Ref-Elm. Chase,1998 pp1221-5. | j | 55.845 | Fe(c)
Iron | Fe | Metals and alloys | d | 1665 | 1809 | 1 | Delta. Ref-Elm. Chase,1998 pp1221-5. | j | 55.845 | Fe(d)
Fe.947O | Fe.947O | Ceramics | L | 1652 | 6000 | 1 | Wustite Liquid. Pankratz,1983 p155. | g11/00 | 69.0521 | Fe.947O(L)
Fe.947O | Fe.947O | Ceramics | cr | 298.15 | 1652 | 1 | Wustite. Pankratz,1983 p155. | g11/00 | 69.0521 | Fe.947O(cr)
Fe2(SO4)3 | Fe2(SO4)3 | Other technologically relevant materials | cr | 298.15 | 2000 | 2 | Chase,1998 p1249. | j | 399.8778 | Fe2(SO4)3(cr)
Fe2O3 | Fe2O3 | Ceramics | cr | 298.15 | 6000 | 4 | Hematite below Curie pt. Pankratz,1983 p158. | g | 159.6882 | Fe2O3(cr)
Fe3O4 | Fe3O4 | Ceramics | L | 1870 | 6000 | 1 | Liquid. Chase,1998 p1250 6/65. | g | 231.5326 | Fe3O4(L)
Fe3O4 | Fe3O4 | Ceramics | cr | 200 | 1870 | 4 | Magnetite. Pankratz,1983 p160. Westrum,1969. | g | 231.5326 | Fe3O4(cr)
FeCL2 | FeCL2 | Other technologically relevant materials | L | 950 | 6000 | 1 | Liquid. Chase,1998 pp819-21. | j12/70 | 126.751 | FeCL2(L)
FeCL2 | FeCL2 | Other technologically relevant materials | cr | 200 | 950 | 1 | Crystal. Chase,1998 pp819-21. | j12/70 | 126.751 | FeCL2(cr)
FeCL3 | FeCL3 | Other technologically relevant materials | L | 577 | 6000 | 1 | Pankratz,1984 p228. Stuve,1980. | g12/00 | 162.204 | FeCL3(L)
FeCL3 | FeCL3 | Other technologically relevant materials | cr | 200 | 577 | 2 | Pankratz,1984 p228. Stuve,1980. | g12/00 | 162.204 | FeCL3(cr)
FeOCL | FeOCL | Other technologically relevant materials | cr | 200 | 700 | 2 | Stuve,1980. | g12/00 | 107.2974 | FeOCL(cr)
FeS | FeS | Other technologically relevant materials | L | 1465 | 6000 | 1 | Liquid. Pankratz,1987. Chase,1998 pp1241-3 9/77. | g11/00 | 87.91 | FeS(L)
FeS | FeS | Other technologically relevant materials | a | 200 | 411 | 1 | Alpha. Pankratz,1987. Chase,1998 pp1241-3 9/77. | g11/00 | 87.91 | FeS(a)
FeS | FeS | Other technologically relevant materials | b | 411 | 598 | 1 | Beta. Pankratz,1987. Chase,1998 pp1241-3 9/77. | g11/00 | 87.91 | FeS(b)
FeS | FeS | Other technologically relevant materials | c | 598 | 1465 | 1 | Gamma. Pankratz,1987. Chase,1998 pp1241-3 9/77. | g11/00 | 87.91 | FeS(c)
FeS2 | FeS2 | Other technologically relevant materials | cr | 200 | 1400 | 2 | Pyrite. Chase,1998 p1246. | j | 119.975 | FeS2(cr)
FeSO4 | FeSO4 | Other technologically relevant materials | cr | 200 | 2000 | 2 | Chase,1998 p1240. | j | 151.9076 | FeSO4(cr)
Gallium | Ga | Metals and alloys | L | 302.92 | 6000 | 1 | Liquid. Ref-Elm. Gurvich,1996a pt1 p209 pt2 p169. | tpis96 | 69.723 | Ga(L)
Gallium | Ga | Metals and alloys | cr | 100 | 302.92 | 1 | Rhombic. Ref-Elm. Gurvich,1996a pt1 p209 pt2 p169. | tpis96 | 69.723 | Ga(cr)
Ga2O3 | Ga2O3 | Ceramics | L | 2080 | 6000 | 1 | Liquid. Gurvich,1996a pt1 p219 pt2 p176. | tpis96 | 187.4442 | Ga2O3(L)
Ga2O3 | Ga2O3 | Ceramics | cr | 200 | 2080 | 2 | Monoclinic. Gurvich,1996a pt1 p219 pt2 p176. | tpis96 | 187.4442 | Ga2O3(cr)
GaBr3 | GaBr3 | Other technologically relevant materials | L | 397 | 6000 | 1 | Liquid. Gurvich,1996a pt1 p242 pt2 p195. | tpis96 | 309.435 | GaBr3(L)
GaBr3 | GaBr3 | Other technologically relevant materials | cr | 298.15 | 397 | 1 | Gurvich,1996a pt1 p242 pt2 p195. | tpis96 | 309.435 | GaBr3(cr)
GaCL3 | GaCL3 | Other technologically relevant materials | L | 351 | 6000 | 1 | Liquid. Gurvich,1996a pt1 p234 pt2 p188. | tpis96 | 176.082 | GaCL3(L)
GaCL3 | GaCL3 | Other technologically relevant materials | cr | 298.15 | 351 | 1 | Triclinic. Gurvich,1996a pt1 p234 pt2 p188. | tpis96 | 176.082 | GaCL3(cr)
GaF3 | GaF3 | Other technologically relevant materials | cr | 298.15 | 2000 | 1 | Hexagonal. Gurvich,1996a pt1 p226 pt2 p181. | tpis96 | 126.7182 | GaF3(cr)
GaI3 | GaI3 | Other technologically relevant materials | L | 485 | 6000 | 1 | Liquid. Gurvich,1996a pt1 p249 pt2 p202. | tpis96 | 450.4364 | GaI3(L)
GaI3 | GaI3 | Other technologically relevant materials | cr | 298.15 | 485 | 1 | Rhombic. Gurvich,1996a pt1 p249 pt2 p202. | tpis96 | 450.4364 | GaI3(cr)
Germanium | Ge | Semiconductors | L | 1211.4 | 6000 | 1 | Liquid. Ref-Elm. Gurvich,1991 pt1 p308 pt2 p268. | tpis91 | 72.64 | Ge(L)
Germanium | Ge | Semiconductors | cr | 200 | 1211.4 | 2 | Cubic. Ref-Elm. Gurvich,1991 pt1 p308 pt2 p268. | tpis91 | 72.64 | Ge(cr)
GeO2 | GeO2 | Ceramics | I | 1308 | 1388 | 1 | Hexagonal alpha-quartz,Gurvich,1991 pt1 p319 pt2 p275. | tpis91 | 104.6388 | GeO2(I)
GeO2 | GeO2 | Ceramics | II | 100 | 1308 | 2 | Tetragonal Rutile, Gurvich,1991 pt1 p319 pt2 p275. | tpis91 | 104.6388 | GeO2(II)
GeO2 | GeO2 | Ceramics | L | 1388 | 6000 | 1 | Tetragonal liquid,Gurvich,1991 pt1 p319 pt2 p275. | tpis91 | 104.6388 | GeO2(L)
GeS | GeS | Other technologically relevant materials | L | 931 | 6000 | 1 | Liquid. Gurvich,1991 pt1 p342 pt2 p296. | tpis91 | 104.705 | GeS(L)
GeS | GeS | Other technologically relevant materials | cr | 100 | 931 | 2 | Crystal(II). Gurvich,1991 pt1 p342 pt2 p296. | tpis91 | 104.705 | GeS(cr)
GeS2 | GeS2 | Other technologically relevant materials | II | 100 | 1113 | 2 | Crystal II. Gurvich,1991 pt1 p345 pt2 p298. | tpis91 | 136.77 | GeS2(II)
GeS2 | GeS2 | Other technologically relevant materials | L | 1113 | 6000 | 1 | Liquid. Gurvich,1991 pt1 p345 pt2 p298. | tpis91 | 136.77 | GeS2(L)
H2O | H2O | Other technologically relevant materials | L | 273.15 | 600 | 2 | Liquid. Cox,1989. Haar,1984. Keenan,1984. Stimson,1969. | g | 18.0153 | H2O(L)
H2O | H2O | Other technologically relevant materials | cr | 200 | 273.15 | 1 | Ice. Gordon,1982. | g11/99 | 18.0153 | H2O(cr)
H2SO4 | H2SO4 | Other technologically relevant materials | L | 283.456 | 1000 | 1 | Chase,1998 p1335. | j | 98.0785 | H2SO4(L)
H3BO3 | H3BO3 | Ceramics | L | 444.1 | 6000 | 1 | Liquid,orthoboric acid. Gurvich,1996a pt1 p48 pt2 p31. | tpis96 | 61.833 | H3BO3(L)
H3BO3 | H3BO3 | Ceramics | cr | 200 | 444.1 | 1 | Triclinic,orthoboric acid. Gurvich,1996a pt1 p48 pt2 p31. | tpis96 | 61.833 | H3BO3(cr)
H3PO4 | H3PO4 | Other technologically relevant materials | L | 315.5 | 1000 | 1 | Liquid,Phosphoric acid. Chase,1998 pp1345-7. | j12/71 | 97.9952 | H3PO4(L)
H3PO4 | H3PO4 | Other technologically relevant materials | cr | 200 | 315.5 | 1 | Crystal,Phosphoric acid. Chase,1998 p1345-7. | j12/71 | 97.9952 | H3PO4(cr)
HBO2 | HBO2 | Ceramics | L | 509 | 6000 | 1 | Liquid, metaboric acid. Gurvich,1996a pt1 p41 pt2 p25. | tpis96 | 43.8177 | HBO2(L)
HBO2 | HBO2 | Ceramics | cr | 298.15 | 509 | 1 | Crystal,metaboric acid. Gurvich,1996a pt1 p41 pt2 p25. | tpis96 | 43.8177 | HBO2(cr)
Mercury | Hg | Metals and alloys | L | 234.29 | 2000 | 2 | Liquid. Ref-Elm. Chase,1998 pp1373-4. | j12/61 | 200.59 | Hg(L)
Mercury | Hg | Metals and alloys | cr | 100 | 234.29 | 1 | Tetragonal. Ref-Elm. Chase,1998 pp1373-4. | j12/61 | 200.59 | Hg(cr)
HgBr2 | HgBr2 | Other technologically relevant materials | L | 514 | 6000 | 1 | Chase,1998 pp482-4 3/62. | g12/00 | 360.398 | HgBr2(L)
HgBr2 | HgBr2 | Other technologically relevant materials | cr | 298.15 | 514 | 1 | Chase,1998 p482 3/62. Pankratz,1984 p302. | g12/00 | 360.398 | HgBr2(cr)
HgO | HgO | Other technologically relevant materials | cr | 200 | 1000 | 2 | Chase,1998 p1382. | j | 216.5894 | HgO(cr)
I2 | I2 | Other technologically relevant materials | L | 386.75 | 6000 | 1 | Liquid. Ref-Elm. Gurvich,1989 pt1 p219 pt2 p315. | tpis89 | 253.8089 | I2(L)
I2 | I2 | Other technologically relevant materials | cr | 200 | 386.75 | 1 | Rhombic. Ref-Elm. Gurvich,1989 pt1 p219 pt2 p315. | tpis89 | 253.8089 | I2(cr)
Indium | In | Metals and alloys | L | 429.784 | 6000 | 1 | Liquid. Ref-Elm. Gurvich,1996a pt1 255 pt2 p207. | tpis96 | 114.818 | In(L)
Indium | In | Metals and alloys | cr | 100 | 429.784 | 1 | Tetragonal. Ref-Elm. Gurvich,1996a pt1 255 pt2 p207. | tpis96 | 114.818 | In(cr)
In2O3 | In2O3 | Ceramics | L | 2186 | 6000 | 1 | Liquid. Gurvich,1996a pt1 p267 pt2 p214. | tpis96 | 277.6342 | In2O3(L)
In2O3 | In2O3 | Ceramics | cr | 200 | 2186 | 2 | Cubic. Gurvich,1996a pt1 p267 pt2 p214. | tpis96 | 277.6342 | In2O3(cr)
InBr | InBr | Other technologically relevant materials | L | 558 | 6000 | 1 | Liquid Gurvich,1996a pt1 p289 pt2 p232 | tpis96 | 194.722 | InBr(L)
InBr | InBr | Other technologically relevant materials | cr | 298.15 | 558 | 1 | Rhombic Gurvich,1996a pt1 p289 pt2 p232. | tpis96 | 194.722 | InBr(cr)
InBr3 | InBr3 | Other technologically relevant materials | L | 693 | 6000 | 1 | Liquid Gurvich,1996a pt1 p292 pt2 p235. | tpis96 | 354.53 | InBr3(L)
InBr3 | InBr3 | Other technologically relevant materials | cr | 298.15 | 693 | 1 | Gurvich,1996a pt1 p292 pt2 p235. | tpis96 | 354.53 | InBr3(cr)
InCL | InCL | Other technologically relevant materials | L | 484 | 6000 | 1 | Liquid Gurvich,1996a pt1 p280 pt2 p224 | tpis96 | 150.271 | InCL(L)
InCL | InCL | Other technologically relevant materials | crI | 387 | 484 | 1 | Rhombic Gurvich,1996a pt1 p280 pt2 p224. | tpis96 | 150.271 | InCL(crI)
InCL | InCL | Other technologically relevant materials | crII | 298.15 | 387 | 1 | Cubic Gurvich,1996a pt1 p280 pt2 p224. | tpis96 | 150.271 | InCL(crII)
InCl3 | InCl3 | Other technologically relevant materials | L | 856 | 6000 | 1 | Liquid Gurvich,1996a pt1 p284 pt2 p227. | tpis96 | 221.177 | InCl3(L)
InCl3 | InCl3 | Other technologically relevant materials | cr | 298.15 | 856 | 1 | Monoclinic Gurvich,1996a pt1 p284 pt2 p227. | tpis96 | 221.177 | InCl3(cr)
InF3 | InF3 | Other technologically relevant materials | L | 1445 | 6000 | 1 | Liquid Gurvich,1996a pt1 p274 pt2 p219. | tpis96 | 171.8132 | InF3(L)
InF3 | InF3 | Other technologically relevant materials | cr | 298.15 | 1445 | 1 | Hexagonal Gurvich,1996a pt1 p274 pt2 p219. | tpis96 | 171.8132 | InF3(cr)
InI | InI | Other technologically relevant materials | L | 637.5 | 6000 | 1 | Liquid Gurvich,1996a pt1 p296 pt2 p240 | tpis96 | 241.7225 | InI(L)
InI | InI | Other technologically relevant materials | cr | 200 | 637.5 | 1 | Rhombic Gurvich,1996a pt1 p296 pt2 p240 | tpis96 | 241.7225 | InI(cr)
InI2 | InI2 | Other technologically relevant materials | L | 497 | 6000 | 1 | Liquid Gurvich,1996a pt1 p299 pt2 p242. | tpis96 | 368.6269 | InI2(L)
InI2 | InI2 | Other technologically relevant materials | crI | 428 | 497 | 1 | Gurvich,1996a pt1 p299 pt2 p242. | tpis96 | 368.6269 | InI2(crI)
InI2 | InI2 | Other technologically relevant materials | crII | 200 | 428 | 1 | Gurvich,1996a pt1 p299 pt2 p242. | tpis96 | 368.6269 | InI2(crII)
InI3 | InI3 | Other technologically relevant materials | L | 480 | 6000 | 1 | Liquid Gurvich,1996a pt1 p301 pt2 p244. | tpis96 | 495.5314 | InI3(L)
InI3 | InI3 | Other technologically relevant materials | cr | 296 | 480 | 1 | Monoclinic Gurvich,1996a pt1 p301 pt2 p244. | tpis96 | 495.5314 | InI3(cr)
K(HF2) | K(HF2) | Other technologically relevant materials | L | 511.95 | 6000 | 1 | Liquid. Chase,1998 pp1104-6. | j | 78.103 | K(HF2)(L)
K(HF2) | K(HF2) | Other technologically relevant materials | a | 200 | 469.85 | 1 | Alpha. Chase,1998 pp1104-6. | j | 78.103 | K(HF2)(a)
K(HF2) | K(HF2) | Other technologically relevant materials | b | 469.85 | 511.95 | 1 | Beta. Chase,1998 pp1104-6. | j | 78.103 | K(HF2)(b)
Potassium | K | Metals and alloys | L | 336.86 | 2200 | 1 | Liquid. Ref-Elm. Cox,1989 p257. | coda89 | 39.0983 | K(L)
Potassium | K | Metals and alloys | cr | 200 | 336.86 | 1 | Cubic. Ref-Elm. Cox,1989 p257. | coda89 | 39.0983 | K(cr)
K2CO3 | K2CO3 | Other technologically relevant materials | L | 1173 | 6000 | 1 | Liquid. Gurvich,1982 pt1 p410 pt2 p434. | tpis82 | 138.2055 | K2CO3(L)
K2CO3 | K2CO3 | Other technologically relevant materials | a | 200 | 693 | 1 | Monoclinic. Gurvich,1982 pt1 p410 pt2 p434. | tpis82 | 138.2055 | K2CO3(a)
K2CO3 | K2CO3 | Other technologically relevant materials | b | 693 | 1173 | 1 | Hexagonal. Gurvich,1982 pt1 p410 pt2 p434. | tpis82 | 138.2055 | K2CO3(b)
K2O | K2O | Other technologically relevant materials | L | 1013 | 6000 | 1 | Liquid. Gurvich,1982 pt1 p377 pt2 p406. | tpis82 | 94.196 | K2O(L)
K2O | K2O | Other technologically relevant materials | a | 645 | 1013 | 1 | I Tetragonal. Gurvich,1982 pt1 p377 pt2 p406. | tpis82 | 94.196 | K2O(a)
K2O | K2O | Other technologically relevant materials | b | 590 | 645 | 1 | II Cubic. Gurvich,1982 pt1 p377 pt2 p406. | tpis82 | 94.196 | K2O(b)
K2O | K2O | Other technologically relevant materials | c | 298.15 | 590 | 1 | III Cubic. Gurvich,1982 pt1 p377 pt2 p406. | tpis82 | 94.196 | K2O(c)
K2O2 | K2O2 | Other technologically relevant materials | L | 818 | 6000 | 1 | Liquid. Gurvich,1982 pt1 p379 pt2 p409. | tpis82 | 110.1954 | K2O2(L)
K2O2 | K2O2 | Other technologically relevant materials | cr | 298.15 | 818 | 1 | Rhombic. Gurvich,1982 pt1 p379 pt2 p409. | tpis82 | 110.1954 | K2O2(cr)
K2S | K2S | Other technologically relevant materials | L | 1221 | 6000 | 1 | Chase,1998 pp1486-8. | j | 110.2616 | K2S(L)
K2S | K2S | Other technologically relevant materials | cr | 298.15 | 1221 | 4 | Below lambda. Chase,1998 pp1486-8. | j | 110.2616 | K2S(cr)
K2SO4 | K2SO4 | Other technologically relevant materials | I | 857 | 1342 | 1 | Hexagonal. Gurvich,1982 pt1 p402 pt2 p428. | tpis82 | 174.2592 | K2SO4(I)
K2SO4 | K2SO4 | Other technologically relevant materials | II | 200 | 857 | 2 | Rhombic. Gurvich,1982 pt1 p402 pt2 p428. | tpis82 | 174.2592 | K2SO4(II)
K2SO4 | K2SO4 | Other technologically relevant materials | L | 1342 | 6000 | 1 | Liquid. Gurvich,1982 pt1 p402 pt2 p428. | tpis82 | 174.2592 | K2SO4(L)
K2Si2O5 | K2Si2O5 | Ceramics | L | 1318 | 6000 | 1 | Gurvich,1982 pt1 p413 pt2 p437. | tpis82 | 214.3646 | K2Si2O5(L)
K2Si2O5 | K2Si2O5 | Ceramics | a | 200 | 510 | 1 | III. Gurvich,1982 pt1 p413 pt2 p437. | tpis82 | 214.3646 | K2Si2O5(a)
K2Si2O5 | K2Si2O5 | Ceramics | b | 510 | 867 | 1 | II. Gurvich,1982 pt1 p413 pt2 p437. | tpis82 | 214.3646 | K2Si2O5(b)
K2Si2O5 | K2Si2O5 | Ceramics | c | 867 | 1318 | 1 | I. Gurvich,1982 pt1 p413 pt2 p437. | tpis82 | 214.3646 | K2Si2O5(c)
K2SiO3 | K2SiO3 | Ceramics | L | 1249 | 6000 | 1 | Liquid. Gurvich,1982 pt1 p412 pt2 p436. | tpis82 | 154.2803 | K2SiO3(L)
K2SiO3 | K2SiO3 | Ceramics | cr | 200 | 1249 | 2 | Rhombic. Gurvich,1982 pt1 p412 pt2 p436. | tpis82 | 154.2803 | K2SiO3(cr)
K3ALF6 | K3ALF6 | Other technologically relevant materials | I | 600 | 1273 | 1 | Cubic. Gurvich,1982 pt1 p418 pt2 p442. | tpis82 | 258.2669 | K3ALF6(I)
K3ALF6 | K3ALF6 | Other technologically relevant materials | II | 298.15 | 600 | 1 | Tetragonal. Gurvich,1982 pt1 p418 pt2 p442. | tpis82 | 258.2669 | K3ALF6(II)
K3ALF6 | K3ALF6 | Other technologically relevant materials | L | 1273 | 6000 | 1 | Liquid. Gurvich,1982 pt1 p418 pt2 p442. | tpis82 | 258.2669 | K3ALF6(L)
KALO2 | KALO2 | Ceramics | I | 810 | 1986 | 1 | Cubic Gurvich,1982 pt1 p416 pt2 p440. | tpis82 | 98.0786 | KALO2(I)
KALO2 | KALO2 | Ceramics | II | 200 | 810 | 2 | Cubic Gurvich,1982 pt1 p416 pt2 p440. | tpis82 | 98.0786 | KALO2(II)
KALO2 | KALO2 | Ceramics | L | 1986 | 6000 | 1 | Liquid. Gurvich,1982 pt1 p416 pt2 p440. | tpis82 | 98.0786 | KALO2(L)
KBO2 | KBO2 | Ceramics | L | 1220 | 6000 | 1 | Liquid. Gurvich,1982 pt1 p414 pt2 p438. | tpis82 | 81.9081 | KBO2(L)
KBO2 | KBO2 | Ceramics | cr | 200 | 1220 | 2 | Hexagonal. Gurvich,1982 pt1 p414 pt2 p438. | tpis82 | 81.9081 | KBO2(cr)
KBr | KBr | Other technologically relevant materials | L | 1007 | 6000 | 1 | Liquid. Gurvich,1982 pt1 p394 pt2 p422. | tpis82 | 119.0023 | KBr(L)
KBr | KBr | Other technologically relevant materials | cr | 200 | 1007 | 2 | Cubic. Gurvich,1982 pt1 p394 pt2 p422. | tpis82 | 119.0023 | KBr(cr)
KCL | KCL | Other technologically relevant materials | L | 1044 | 6000 | 1 | Liquid. Gurvich,1982 pt1 p390 pt2 p419. | tpis82 | 74.5513 | KCL(L)
KCL | KCL | Other technologically relevant materials | cr | 200 | 1044 | 2 | Cubic. Gurvich,1982 pt1 p390 pt2 p419. | tpis82 | 74.5513 | KCL(cr)
KCN | KCN | Other technologically relevant materials | II | 168.3 | 895 | 2 | Chase,1998 pp617-9. | j | 65.1157 | KCN(II)
KCN | KCN | Other technologically relevant materials | L | 895 | 6000 | 1 | Chase,1998 pp617-9. | j | 65.1157 | KCN(L)
KF | KF | Other technologically relevant materials | L | 1131 | 6000 | 1 | Liquid. Gurvich,1982 pt1 p387 pt2 p416. | tpis82 | 58.0967 | KF(L)
KF | KF | Other technologically relevant materials | cr | 200 | 1131 | 2 | Cubic. Gurvich,1982 pt1 p387 pt2 p416. | tpis82 | 58.0967 | KF(cr)
KH | KH | Other technologically relevant materials | L | 892 | 6000 | 1 | Liquid. Gurvich,1982 pt1 p381 pt2 p411. | tpis82 | 40.1062 | KH(L)
KH | KH | Other technologically relevant materials | cr | 298.15 | 892 | 1 | Cubic. Gurvich,1982 pt1 p381 pt2 p411. | tpis82 | 40.1062 | KH(cr)
KI | KI | Other technologically relevant materials | L | 954 | 6000 | 1 | Liquid. Gurvich,1982 pt1 p398 pt2 p425. | tpis82 | 166.0028 | KI(L)
KI | KI | Other technologically relevant materials | cr | 200 | 954 | 2 | Cubic. Gurvich,1982 pt1 p398 pt2 p425. | tpis82 | 166.0028 | KI(cr)
KNO2 | KNO2 | Other technologically relevant materials | I | 314.7 | 711 | 1 | Cubic. Gurvich,1982 pt1 p404 pt2 p430. | tpis82 | 85.1038 | KNO2(I)
KNO2 | KNO2 | Other technologically relevant materials | II | 200 | 314.7 | 1 | Hexagonal. Gurvich,1982 pt1 p404 pt2 p430. | tpis82 | 85.1038 | KNO2(II)
KNO2 | KNO2 | Other technologically relevant materials | L | 711 | 6000 | 1 | Liquid. Gurvich,1982 pt1 p404 pt2 p430. | tpis82 | 85.1038 | KNO2(L)
KNO3 | KNO3 | Other technologically relevant materials | L | 607.7 | 6000 | 1 | Liquid. Gurvich,1982 pt1 p407 pt2 p432. | tpis82 | 101.1032 | KNO3(L)
KNO3 | KNO3 | Other technologically relevant materials | a | 200 | 402 | 1 | Rhombic. Gurvich,1982 pt1 p407 pt2 p432. | tpis82 | 101.1032 | KNO3(a)
KNO3 | KNO3 | Other technologically relevant materials | b | 402 | 607.7 | 1 | Hexagonal. Gurvich,1982 pt1 p407 pt2 p432. | tpis82 | 101.1032 | KNO3(b)
KO2 | KO2 | Other technologically relevant materials | L | 808 | 6000 | 1 | Liquid. Gurvich,1982 pt1 p375 pt2 p405. | tpis82 | 71.0971 | KO2(L)
KO2 | KO2 | Other technologically relevant materials | a | 422 | 808 | 1 | Cubic. Gurvich,1982 pt1 p375 pt2 p405. | tpis82 | 71.0971 | KO2(a)
KO2 | KO2 | Other technologically relevant materials | b | 200 | 422 | 1 | Tetragonal. Gurvich,1982 pt1 p375 pt2 p405. | tpis82 | 71.0971 | KO2(b)
KOH | KOH | Other technologically relevant materials | L | 679 | 6000 | 1 | Liquid. Gurvich,1997 p1031. | g | 56.1056 | KOH(L)
KOH | KOH | Other technologically relevant materials | a | 100 | 298.15 | 1 | Alpha,beta. Gurvich,1997 p1031. | g | 56.1056 | KOH(a)
KOH | KOH | Other technologically relevant materials | b | 298.15 | 517 | 1 | Beta. Gurvich,1997 p1031. | g | 56.1056 | KOH(b)
KOH | KOH | Other technologically relevant materials | c | 517 | 679 | 1 | Gamma. Gurvich,1997 p1031. | g | 56.1056 | KOH(c)
Lithium | Li | Metals and alloys | L | 453.69 | 6000 | 1 | Liquid. Ref-Elm. Gurvich,1982 pt1 p245 pt2 p286. | tpis82 | 6.941 | Li(L)
Lithium | Li | Metals and alloys | cr | 200 | 453.69 | 2 | Crystal. Ref-Elm. Gurvich,1982 pt1 p245 pt2 p286. | tpis82 | 6.941 | Li(cr)
Li2CO3 | Li2CO3 | Other technologically relevant materials | L | 1005 | 6000 | 1 | Liquid. Gurvich,1982 pt1 p297 pt2 p330. | tpis82 | 73.8909 | Li2CO3(L)
Li2CO3 | Li2CO3 | Other technologically relevant materials | cr | 200 | 1005 | 2 | Monoclinic. Gurvich,1982 pt1 p297 pt2 p330. | tpis82 | 73.8909 | Li2CO3(cr)
Li2O | Li2O | Other technologically relevant materials | L | 1726 | 6000 | 1 | Liquid. Gurvich,1982 pt1 p257 pt2 p295. | tpis82 | 29.8814 | Li2O(L)
Li2O | Li2O | Other technologically relevant materials | cr | 200 | 1726 | 2 | Cubic. Gurvich,1982 pt1 p257 pt2 p295. | tpis82 | 29.8814 | Li2O(cr)
Li2O2 | Li2O2 | Other technologically relevant materials | cr | 298.15 | 1000 | 1 | Hexagonal. Gurvich,1982 pt1 p261 pt2 p298. | tpis82 | 45.8808 | Li2O2(cr)
Li2SO4 | Li2SO4 | Other technologically relevant materials | L | 1131 | 6000 | 1 | Liquid. Gurvich,1982 pt1 p291 pt2 p325. | tpis82 | 109.9446 | Li2SO4(L)
Li2SO4 | Li2SO4 | Other technologically relevant materials | a | 200 | 848 | 2 | Alpha. Gurvich,1982 pt1 p291 pt2 p325. | tpis82 | 109.9446 | Li2SO4(a)
Li2SO4 | Li2SO4 | Other technologically relevant materials | b | 848 | 1131 | 1 | Beta. Gurvich,1982 pt1 p291 pt2 p325. | tpis82 | 109.9446 | Li2SO4(b)
Li3ALF6 | Li3ALF6 | Other technologically relevant materials | I | 978 | 1058 | 1 | Crystal. Gurvich,1982 pt1 p301 pt2 p334. | tpis82 | 161.795 | Li3ALF6(I)
Li3ALF6 | Li3ALF6 | Other technologically relevant materials | II | 873 | 978 | 1 | Cubic. Gurvich,1982 pt1 p301 pt2 p334. | tpis82 | 161.795 | Li3ALF6(II)
Li3ALF6 | Li3ALF6 | Other technologically relevant materials | III | 788 | 873 | 1 | Tetragonal. Gurvich,1982 pt1 p301 pt2 p334. | tpis82 | 161.795 | Li3ALF6(III)
Li3ALF6 | Li3ALF6 | Other technologically relevant materials | IV | 200 | 788 | 2 | Rhombic. Gurvich,1982 pt1 p301 pt2 p334. | tpis82 | 161.795 | Li3ALF6(IV)
Li3ALF6 | Li3ALF6 | Other technologically relevant materials | L | 1058 | 6000 | 1 | Liquid. Gurvich,1982 pt1 p301 pt2 p334. | tpis82 | 161.795 | Li3ALF6(L)
Li3N | Li3N | Other technologically relevant materials | cr | 200 | 1300 | 2 | Chase,1998 p1526. | j | 34.8297 | Li3N(cr)
LiALO2 | LiALO2 | Ceramics | L | 1973 | 6000 | 1 | Chase,1998 pp126-8. | j12/79 | 65.9213 | LiALO2(L)
LiALO2 | LiALO2 | Ceramics | cr | 200 | 1973 | 2 | Chase,1998 pp126-8. | j12/79 | 65.9213 | LiALO2(cr)
LiBO2 | LiBO2 | Ceramics | L | 1122 | 6000 | 1 | Liquid. Gurvich,1982 pt1 p298 pt2 p331. | tpis82 | 49.7508 | LiBO2(L)
LiBO2 | LiBO2 | Ceramics | cr | 200 | 1122 | 2 | Monoclinic. Gurvich,1982 pt1 p298 pt2 p331. | tpis82 | 49.7508 | LiBO2(cr)
LiBr | LiBr | Other technologically relevant materials | L | 823 | 6000 | 1 | Liquid. Gurvich,1982 pt1 p284 pt2 p317. | tpis82 | 86.845 | LiBr(L)
LiBr | LiBr | Other technologically relevant materials | cr | 200 | 823 | 2 | Cubic. Gurvich,1982 pt1 p284 pt2 p317. | tpis82 | 86.845 | LiBr(cr)
LiCL | LiCL | Other technologically relevant materials | L | 883 | 6000 | 1 | Liquid. Gurvich,1982 pt1 p279 pt2 p313. | tpis82 | 42.394 | LiCL(L)
LiCL | LiCL | Other technologically relevant materials | cr | 200 | 883 | 2 | Cubic. Gurvich,1982 pt1 p279 pt2 p313. | tpis82 | 42.394 | LiCL(cr)
LiF | LiF | Other technologically relevant materials | L | 1122 | 6000 | 1 | Liquid. Gurvich,1982 pt1 p273 pt2 p309. | tpis82 | 25.9394 | LiF(L)
LiF | LiF | Other technologically relevant materials | cr | 200 | 1122 | 2 | Cubic. Gurvich,1982 pt1 p273 pt2 p309. | tpis82 | 25.9394 | LiF(cr)
LiH | LiH | Other technologically relevant materials | L | 965 | 6000 | 1 | Liquid. Gurvich,1982 pt1 p263 pt2 p300. | tpis82 | 7.9489 | LiH(L)
LiH | LiH | Other technologically relevant materials | cr | 200 | 965 | 1 | Cubic. Gurvich,1982 pt1 p263 pt2 p300. | tpis82 | 7.9489 | LiH(cr)
LiI | LiI | Other technologically relevant materials | L | 742 | 6000 | 1 | Liquid. Gurvich,1982 pt1 p287 pt2 p321. | tpis82 | 133.8455 | LiI(L)
LiI | LiI | Other technologically relevant materials | cr | 200 | 742 | 2 | Cubic. Gurvich,1982 pt1 p287 pt2 p321. | tpis82 | 133.8455 | LiI(cr)
LiNO2 | LiNO2 | Other technologically relevant materials | I | 369 | 495 | 1 | Hexagonal. Gurvich,1982 pt1 p292 pt2 p326. | tpis82 | 52.9465 | LiNO2(I)
LiNO2 | LiNO2 | Other technologically relevant materials | II | 298.15 | 369 | 1 | Crystal. Gurvich,1982 pt1 p292 pt2 p326. | tpis82 | 52.9465 | LiNO2(II)
LiNO2 | LiNO2 | Other technologically relevant materials | L | 495 | 6000 | 1 | Liquid. Gurvich,1982 pt1 p292 pt2 p326. | tpis82 | 52.9465 | LiNO2(L)
LiNO3 | LiNO3 | Other technologically relevant materials | L | 525 | 6000 | 1 | Liquid. Gurvich,1982 pt1 p294 pt2 p328. | tpis82 | 68.9459 | LiNO3(L)
LiNO3 | LiNO3 | Other technologically relevant materials | cr | 298.15 | 526 | 1 | Hexagonal. Gurvich,1982 pt1 p294 pt2 p328. | tpis82 | 68.9459 | LiNO3(cr)
LiOH | LiOH | Other technologically relevant materials | L | 746 | 6000 | 1 | Liquid. Gurvich,1996b. | g | 23.9483 | LiOH(L)
LiOH | LiOH | Other technologically relevant materials | cr | 200 | 746 | 1 | Tetragonal. Gurvich,1996b. | g | 23.9483 | LiOH(cr)
Magnesium | Mg | Metals and alloys | L | 923 | 6000 | 1 | Liquid. Ref-Elm. Alcock,1993. | srd | 24.305 | Mg(L)
Mg(OH)2 | Mg(OH)2 | Other technologically relevant materials | L | 1100 | 6000 | 1 | Liquid. Gurvich,1996a pt1 p405 pt2 p323. | tpis96 | 58.3197 | Mg(OH)2(L)
Mg(OH)2 | Mg(OH)2 | Other technologically relevant materials | cr | 200 | 1000 | 2 | Hexagonal. Gurvich,1996a pt1 p405 pt2 p323. | tpis96 | 58.3197 | Mg(OH)2(cr)
Magnesium | Mg | Metals and alloys | cr | 100 | 923 | 2 | Hexagonal. Ref-Elm. Alcock,1993. | srd | 24.305 | Mg(cr)
Mg2SiO4 | Mg2SiO4 | Refractories | L | 2170 | 6000 | 1 | Chase,1998 pp1556-8 12/67 | g11/00 | 140.6931 | Mg2SiO4(L)
Mg2SiO4 | Mg2SiO4 | Refractories | cr | 200 | 2171 | 2 | Chase,1998 pp1556-8 12/67. | g11/00 | 140.6931 | Mg2SiO4(cr)
Mg2TiO4 | Mg2TiO4 | Ceramics | L | 2013 | 6000 | 1 | Chase,1998 pp1559-61 6/67. | g11/00 | 160.4746 | Mg2TiO4(L)
Mg2TiO4 | Mg2TiO4 | Ceramics | cr | 200 | 2013 | 2 | Chase,1998 pp1559-61 6/67. | g11/00 | 160.4746 | Mg2TiO4(cr)
Mg3N2 | Mg3N2 | Ceramics | cr | 298.15 | 6000 | 1 | Cubic. Gurvich,1996a pt1 p427 pt2 p340. | tpis96 | 100.9284 | Mg3N2(cr)
MgAL2O4 | MgAL2O4 | Refractories | L | 2408 | 6000 | 1 | Liquid. Chase,1998 pp147-9. | j12/79 | 142.2657 | MgAL2O4(L)
MgAL2O4 | MgAL2O4 | Refractories | cr | 200 | 2408 | 2 | Crystal. Chase,1998 pp147-9. | j12/79 | 142.2657 | MgAL2O4(cr)
MgBr2 | MgBr2 | Other technologically relevant materials | L | 984 | 6000 | 1 | Liquid. Gurvich,1996a pt1 p418 pt2 p332. | tpis96 | 184.113 | MgBr2(L)
MgBr2 | MgBr2 | Other technologically relevant materials | cr | 298.15 | 984 | 1 | Hexagonal. Gurvich,1996a pt1 p418 pt2 p332. | tpis96 | 184.113 | MgBr2(cr)
MgCL2 | MgCL2 | Other technologically relevant materials | L | 987 | 6000 | 1 | Liquid. Gurvich,1996a pt1 p413 pt2 p329. | tpis96 | 95.211 | MgCL2(L)
MgCL2 | MgCL2 | Other technologically relevant materials | cr | 200 | 987 | 2 | Hexagonal. Gurvich,1996a pt1 p413 pt2 p329. | tpis96 | 95.211 | MgCL2(cr)
MgCO3 | MgCO3 | Other technologically relevant materials | L | 1263 | 6000 | 1 | Liquid. Gurvich,1996a pt1 p429 pt2 p341. | tpis96 | 84.3139 | MgCO3(L)
MgCO3 | MgCO3 | Other technologically relevant materials | cr | 200 | 1263 | 2 | Hexagonal. Gurvich,1996a pt1 p429 pt2 p341. | tpis96 | 84.3139 | MgCO3(cr)
MgF2 | MgF2 | Other technologically relevant materials | L | 1536 | 6000 | 1 | Liquid. Gurvich,1996a pt1 p410 pt2 p326. | tpis96 | 62.3018 | MgF2(L)
MgF2 | MgF2 | Other technologically relevant materials | cr | 200 | 1536 | 2 | Tetragonal. Gurvich,1996a pt1 p410 pt2 p326. | tpis96 | 62.3018 | MgF2(cr)
MgH2 | MgH2 | Other technologically relevant materials | L | 600 | 6000 | 1 | Liquid. Gurvich,1996a pt1 p402 pt2 p321. | tpis96 | 26.3209 | MgH2(L)
MgH2 | MgH2 | Other technologically relevant materials | b | 200 | 600 | 1 | Beta,tetragonal. Gurvich,1996a pt1 p402 pt2 p321. | tpis96 | 26.3209 | MgH2(b)
MgI2 | MgI2 | Other technologically relevant materials | L | 906 | 6000 | 1 | Liquid. Gurvich,1996a pt1 p422 pt2 p335. | tpis96 | 278.1139 | MgI2(L)
MgI2 | MgI2 | Other technologically relevant materials | cr | 298.15 | 906 | 1 | Hexagonal. Gurvich,1996a pt1 p422 pt2 p335. | tpis96 | 278.1139 | MgI2(cr)
MgO | MgO | Refractories | L | 3100 | 6000 | 1 | Liquid Gurvich,1996a pt1 p397 pt2 p317. | tpis96 | 40.3044 | MgO(L)
MgO | MgO | Refractories | cr | 200 | 3100 | 2 | Cubic Gurvich,1996a pt1 p397 pt2 p317. | tpis96 | 40.3044 | MgO(cr)
MgS | MgS | Other technologically relevant materials | L | 2500 | 6000 | 1 | Liquid. Gurvich,1996a pt1 p424 pt2 p337. | tpis96 | 56.37 | MgS(L)
MgS | MgS | Other technologically relevant materials | cr | 200 | 2500 | 2 | Cubic. Gurvich,1996a pt1 p424 pt2 p337. | tpis96 | 56.37 | MgS(cr)
MgSO4 | MgSO4 | Other technologically relevant materials | I | 1283 | 1410 | 1 | CrI,rhombic. Gurvich,1996a pt1 p426 pt2 p339. | tpis96 | 120.3676 | MgSO4(I)
MgSO4 | MgSO4 | Other technologically relevant materials | II | 200 | 1283 | 2 | CrII,rhombic. Gurvich,1996a pt1 p426 pt2 p339. | tpis96 | 120.3676 | MgSO4(II)
MgSO4 | MgSO4 | Other technologically relevant materials | L | 1410 | 6000 | 1 | Liquid. Gurvich,1996a pt1 p426 pt2 p339. | tpis96 | 120.3676 | MgSO4(L)
MgSiO3 | MgSiO3 | Refractories | I | 200 | 903 | 1 | Chase,1998 pp1540-2. | j12/67 | 100.3887 | MgSiO3(I)
MgSiO3 | MgSiO3 | Refractories | II | 903 | 1258 | 1 | Chase,1998 pp1540-2. | j12/67 | 100.3887 | MgSiO3(II)
MgSiO3 | MgSiO3 | Refractories | III | 1258 | 1850 | 1 | Chase,1998 pp1540-2. | j12/67 | 100.3887 | MgSiO3(III)
MgSiO3 | MgSiO3 | Refractories | L | 1850 | 6000 | 1 | Chase,1998 pp1540-2. | j12/67 | 100.3887 | MgSiO3(L)
MgTi2O5 | MgTi2O5 | Ceramics | L | 1963 | 6000 | 1 | Todd,1952. Chase,1998 pp1550-1552 6/67. | g11/00 | 200.036 | MgTi2O5(L)
MgTi2O5 | MgTi2O5 | Ceramics | cr | 200 | 1963 | 2 | Todd,1952. Chase,1998 pp1550-1552 6/67. | g11/00 | 200.036 | MgTi2O5(cr)
MgTiO3 | MgTiO3 | Ceramics | L | 1953 | 6000 | 1 | Chase,1998 pp1543-5. | j | 120.1702 | MgTiO3(L)
MgTiO3 | MgTiO3 | Ceramics | cr | 200 | 1953 | 2 | Chase,1998 pp1543-5. | j | 120.1702 | MgTiO3(cr)
Manganese | Mn | Metals and alloys | L | 1519 | 6000 | 1 | Liquid. Ref-Elm. Chase,1998 pp1571-4. | j | 54.938 | Mn(L)
Manganese | Mn | Metals and alloys | a | 200 | 980 | 1 | Alpha. Ref-Elm. Chase,1998 pp1571-4. | j | 54.938 | Mn(a)
Manganese | Mn | Metals and alloys | b | 980 | 1361 | 1 | Beta. Ref-Elm. Chase,1998 pp1571-4. | j | 54.938 | Mn(b)
Manganese | Mn | Metals and alloys | c | 1361 | 1412 | 1 | Gamma. Ref-Elm. Chase,1998 pp1571-4. | j | 54.938 | Mn(c)
Manganese | Mn | Metals and alloys | d | 1412 | 1519 | 1 | Delta. Ref-Elm. Chase,1998 pp1571-4. | j | 54.938 | Mn(d)
Molybdenum | Mo | Metals and alloys | L | 2896 | 6000 | 1 | Liquid. Ref-Elm. Chase,1998 pp1577-80. | j | 95.94 | Mo(L)
Molybdenum | Mo | Metals and alloys | cr | 200 | 2896 | 3 | Crystal. Ref-Elm. Chase,1998 pp1577-80. | j | 95.94 | Mo(cr)
MoO2 | MoO2 | Ceramics | cr | 200 | 6000 | 2 | Monoclinic. Gurvich,1982 pt1 p27 pt2 p32. | tpis82 | 127.9388 | MoO2(cr)
MoO3 | MoO3 | Ceramics | L | 1075 | 6000 | 1 | Liquid. Gurvich,1982 pt1 p30 pt2 p34. | tpis82 | 143.9382 | MoO3(L)
MoO3 | MoO3 | Ceramics | cr | 200 | 1075 | 2 | Rhombic. Gurvich,1982 pt1 p30 pt2 p34. | tpis82 | 143.9382 | MoO3(cr)
NH4CL | NH4CL | Other technologically relevant materials | II | 298.15 | 457.7 | 1 | Chase,1998 p765. | j | 53.4915 | NH4CL(II)
NH4CL | NH4CL | Other technologically relevant materials | III | 457.7 | 1500 | 2 | Chase,1998 p765. | j | 53.4915 | NH4CL(III)
NH4F | NH4F | Other technologically relevant materials | L | 511 | 6000 | 1 | Liquid. Gurvich,1989 pt1 p388 pt2 p324. | tpis89 | 37.0369 | NH4F(L)
NH4F | NH4F | Other technologically relevant materials | cr | 200 | 511 | 2 | Hexagonal. Gurvich,1989 pt1 p388 pt2 p324. | tpis89 | 37.0369 | NH4F(cr)
Sodium | Na | Metals and alloys | L | 371.01 | 2300 | 1 | Liquid. Ref-Elm. Cox,1989 p254. | coda89 | 22.9898 | Na(L)
Sodium | Na | Metals and alloys | cr | 200 | 371.01 | 1 | Cubic. Ref-Elm. Cox,1989 p254. | coda89 | 22.9898 | Na(cr)
Na2CO3 | Na2CO3 | Other technologically relevant materials | L | 1131 | 6000 | 1 | Liquid. Gurvich,1982 pt1 p356 pt2 p390. | tpis82 | 105.9884 | Na2CO3(L)
Na2CO3 | Na2CO3 | Other technologically relevant materials | a | 200 | 623 | 1 | Alpha,monoclinic. Gurvich,1982 pt1 p356 pt2 p390. | tpis82 | 105.9884 | Na2CO3(a)
Na2CO3 | Na2CO3 | Other technologically relevant materials | b | 623 | 752 | 1 | Beta,monoclinic. Gurvich,1982 pt1 p356 pt2 p390. | tpis82 | 105.9884 | Na2CO3(b)
Na2CO3 | Na2CO3 | Other technologically relevant materials | c | 752 | 1131 | 1 | Gamma,hexagonal. Gurvich,1982 pt1 p356 pt2 p390. | tpis82 | 105.9884 | Na2CO3(c)
Na2O | Na2O | Other technologically relevant materials | L | 1405 | 6000 | 1 | Liquid. Gurvich,1982 pt1 p320 pt2 p360. | tpis82 | 61.9789 | Na2O(L)
Na2O | Na2O | Other technologically relevant materials | a | 1243 | 1405 | 1 | Alpha. Gurvich,1982 pt1 p320 pt2 p360. | tpis82 | 61.9789 | Na2O(a)
Na2O | Na2O | Other technologically relevant materials | b | 1023 | 1243 | 1 | Beta. Gurvich,1982 pt1 p320 pt2 p360. | tpis82 | 61.9789 | Na2O(b)
Na2O | Na2O | Other technologically relevant materials | c | 200 | 1023 | 2 | Gamma. Gurvich,1982 pt1 p320 pt2 p360. | tpis82 | 61.9789 | Na2O(c)
Na2O2 | Na2O2 | Other technologically relevant materials | L | 948 | 6000 | 1 | Liquid. Gurvich,1982 pt1 p323 pt2 p363. | tpis82 | 77.9783 | Na2O2(L)
Na2O2 | Na2O2 | Other technologically relevant materials | a | 785 | 948 | 1 | Alpha. Gurvich,1982 pt1 p323 pt2 p363. | tpis82 | 77.9783 | Na2O2(a)
Na2O2 | Na2O2 | Other technologically relevant materials | b | 200 | 785 | 2 | Beta. Gurvich,1982 pt1 p323 pt2 p363. | tpis82 | 77.9783 | Na2O2(b)
Na2S | Na2S | Other technologically relevant materials | L | 1445 | 6000 | 1 | Chase,1998 pp1667-9. | j | 78.0445 | Na2S(L)
Na2S | Na2S | Other technologically relevant materials | cr | 298.15 | 1445 | 3 | Below lambda trans. Chase,1998 pp1667-9. | j | 78.0445 | Na2S(cr)
Na2SO3 | Na2SO3 | Other technologically relevant materials | L | 1184 | 6000 | 1 | Liquid. Barin,1989 pt2 p1002. | bar | 126.0427 | Na2SO3(L)
Na2SO3 | Na2SO3 | Other technologically relevant materials | cr | 298.15 | 1184 | 1 | Crystal. Barin,1989 pt2 p1002. | bar | 126.0427 | Na2SO3(cr)
Na2SO4 | Na2SO4 | Other technologically relevant materials | I | 514 | 1157 | 1 | Hexagonal. Gurvich,1982 pt1 p346 pt2 p384. | tpis82 | 142.0421 | Na2SO4(I)
Na2SO4 | Na2SO4 | Other technologically relevant materials | IV | 458 | 514 | 1 | Rhombic. Gurvich,1982 pt1 p346 pt2 p384. | tpis82 | 142.0421 | Na2SO4(IV)
Na2SO4 | Na2SO4 | Other technologically relevant materials | L | 1157 | 6000 | 1 | Liquid. Gurvich,1982 pt1 p346 pt2 p384. | tpis82 | 142.0421 | Na2SO4(L)
Na2SO4 | Na2SO4 | Other technologically relevant materials | V | 200 | 458 | 1 | Rhombic. Gurvich,1982 pt1 p346 pt2 p384. | tpis82 | 142.0421 | Na2SO4(V)
Na3ALF6 | Na3ALF6 | Other technologically relevant materials | L | 1286 | 6000 | 1 | Liquid. Gurvich,1982 pt1 p361 pt2 p394. | tpis82 | 209.9413 | Na3ALF6(L)
Na3ALF6 | Na3ALF6 | Other technologically relevant materials | a | 200 | 838 | 2 | Monoclinic. Gurvich,1982 pt1 p361 pt2 p394. | tpis82 | 209.9413 | Na3ALF6(a)
Na3ALF6 | Na3ALF6 | Other technologically relevant materials | b | 838 | 1286 | 1 | Cubic. Gurvich,1982 pt1 p361 pt2 p394. | tpis82 | 209.9413 | Na3ALF6(b)
Na5AL3F14 | Na5AL3F14 | Other technologically relevant materials | L | 1010 | 6000 | 1 | Liquid. Gurvich,1982 pt1 p362 pt2 p395. | tpis82 | 461.8711 | Na5AL3F14(L)
Na5AL3F14 | Na5AL3F14 | Other technologically relevant materials | cr | 200 | 1010 | 2 | Tetragonal. Gurvich,1982 pt1 p362 pt2 p395. | tpis82 | 461.8711 | Na5AL3F14(cr)
NaALO2 | NaALO2 | Ceramics | a | 200 | 740 | 1 | Alpha.Chase,1998 p131. | j | 81.9701 | NaALO2(a)
NaALO2 | NaALO2 | Ceramics | b | 740 | 3000 | 1 | Beta. Chase,1998 p131. | j | 81.9701 | NaALO2(b)
NaBO2 | NaBO2 | Ceramics | L | 1239 | 6000 | 1 | Liquid. Gurvich,1982 pt1 p357 pt2 p391. | tpis82 | 65.7996 | NaBO2(L)
NaBO2 | NaBO2 | Ceramics | cr | 200 | 1239 | 2 | Hexagonal. Gurvich,1982 pt1 p357 pt2 p391. | tpis82 | 65.7996 | NaBO2(cr)
NaBr | NaBr | Other technologically relevant materials | L | 1020 | 6000 | 1 | Liquid. Gurvich,1982 pt1 p340 pt2 p378. | tpis82 | 102.8938 | NaBr(L)
NaBr | NaBr | Other technologically relevant materials | cr | 200 | 1020 | 2 | Cubic. Gurvich,1982 pt1 p340 pt2 p378. | tpis82 | 102.8938 | NaBr(cr)
NaCL | NaCL | Other technologically relevant materials | L | 1074 | 6000 | 1 | Liquid. Gurvich,1982 pt1 p335 pt2 p374. | tpis82 | 58.4428 | NaCL(L)
NaCL | NaCL | Other technologically relevant materials | cr | 200 | 1074 | 2 | Cubic. Gurvich,1982 pt1 p335 pt2 p374. | tpis82 | 58.4428 | NaCL(cr)
NaCN | NaCN | Other technologically relevant materials | II | 197.7 | 288.5 | 6 | Lambda trans@288.5K. Chase,1998(3/66) pp631-3. Messer,1941. | g | 49.0072 | NaCN(II)
NaCN | NaCN | Other technologically relevant materials | III | 288.5 | 835 | 3 | Lambda trans@288.5K. Chase,1998(3/66) pp631-3. Messer,1941. | g | 49.0072 | NaCN(III)
NaCN | NaCN | Other technologically relevant materials | L | 835 | 6000 | 1 | Chase,1998(3/66) pp631-3. Messer,1941. | g | 49.0072 | NaCN(L)
NaF | NaF | Other technologically relevant materials | L | 1269 | 6000 | 1 | Liquid. Gurvich,1982 pt1 p330 pt2 p370. | tpis82 | 41.9882 | NaF(L)
NaF | NaF | Other technologically relevant materials | cr | 200 | 1269 | 2 | Cubic. Gurvich,1982 pt1 p330 pt2 p370. | tpis82 | 41.9882 | NaF(cr)
NaH | NaH | Other technologically relevant materials | L | 911 | 6000 | 1 | Liquid. Gurvich,1982 pt1 p324 pt2 p365. | tpis82 | 23.9977 | NaH(L)
NaH | NaH | Other technologically relevant materials | cr | 200 | 911 | 2 | Cubic. Gurvich,1982 pt1 p324 pt2 p365. | tpis82 | 23.9977 | NaH(cr)
NaI | NaI | Other technologically relevant materials | L | 934 | 6000 | 1 | Liquid. Gurvich,1982 pt1 p343 pt2 p381. | tpis82 | 149.8942 | NaI(L)
NaI | NaI | Other technologically relevant materials | cr | 200 | 934 | 2 | Cubic. Gurvich,1982 pt1 p343 pt2 p381. | tpis82 | 149.8942 | NaI(cr)
NaNO2 | NaNO2 | Other technologically relevant materials | I' | 436.7 | 557 | 1 | Rhombic. Gurvich,1982 pt1 p350 pt2 p386. | tpis82 | 68.9953 | NaNO2(I')
NaNO2 | NaNO2 | Other technologically relevant materials | I | 298.15 | 436.7 | 2 | Rhombic. Gurvich,1982 pt1 p350 pt2 p386. | tpis82 | 68.9953 | NaNO2(I)
NaNO2 | NaNO2 | Other technologically relevant materials | L | 557 | 6000 | 1 | Liquid. Gurvich,1982 pt1 p350 pt2 p386. | tpis82 | 68.9953 | NaNO2(L)
NaNO3 | NaNO3 | Other technologically relevant materials | L | 579.6 | 6000 | 1 | Liquid. Gurvich,1982 pt1 p353 pt2 p388. | tpis82 | 84.9947 | NaNO3(L)
NaNO3 | NaNO3 | Other technologically relevant materials | a | 200 | 549 | 2 | Hexagonal. Gurvich,1982 pt1 p353 pt2 p388. | tpis82 | 84.9947 | NaNO3(a)
NaNO3 | NaNO3 | Other technologically relevant materials | b | 549 | 579.6 | 1 | Hexagonal. Gurvich,1982 pt1 p353 pt2 p388. | tpis82 | 84.9947 | NaNO3(b)
NaO2 | NaO2 | Other technologically relevant materials | L | 825 | 6000 | 1 | Liq. Gurvich,1982 pt1 p319 pt2 p359.Chase,1998 p1646 6/63. | g10/99 | 54.9886 | NaO2(L)
NaO2 | NaO2 | Other technologically relevant materials | cr | 223.3 | 825 | 1 | Cubic. Gurvich,1982 pt1 p319 pt2 p359.Chase,1998 p1646 6/63. | g10/99 | 54.9886 | NaO2(cr)
NaOH | NaOH | Other technologically relevant materials | L | 594 | 6000 | 2 | Liquid. Gurvich,1996b. | g | 39.9971 | NaOH(L)
NaOH | NaOH | Other technologically relevant materials | a | 100 | 514 | 2 | Alpha. Gurvich,1996b. | g | 39.9971 | NaOH(a)
NaOH | NaOH | Other technologically relevant materials | b | 514 | 568 | 1 | Beta. Gurvich,1996b. | g | 39.9971 | NaOH(b)
NaOH | NaOH | Other technologically relevant materials | c | 568 | 594 | 1 | Gamma. Gurvich,1996b. | g | 39.9971 | NaOH(c)
Niobium | Nb | Metals and alloys | L | 2750 | 6000 | 1 | Liquid. Ref-Elm. Chase,1998 pp1675-8. | j12/73 | 92.9064 | Nb(L)
Niobium | Nb | Metals and alloys | cr | 200 | 2750 | 3 | Crystal. Ref-Elm. Chase,1998 pp1675-8. | j12/73 | 92.9064 | Nb(cr)
Nb2O5 | Nb2O5 | Ceramics | L | 1783 | 6000 | 1 | Liquid. Gurvich,1982 pt1 p81 pt2 p82. | tpis82 | 265.8098 | Nb2O5(L)
Nb2O5 | Nb2O5 | Ceramics | cr | 200 | 1783 | 2 | Monoclinic. Gurvich,1982 pt1 p81 pt2 p82. | tpis82 | 265.8098 | Nb2O5(cr)
NbO | NbO | Ceramics | L | 2217 | 6000 | 1 | Liquid. Gurvich,1982 pt1 p75 pt2 p77. | tpis82 | 108.9058 | NbO(L)
NbO | NbO | Ceramics | cr | 298.15 | 2217 | 1 | Cubic. Gurvich,1982 pt1 p75 pt2 p77. | tpis82 | 108.9058 | NbO(cr)
NbO2 | NbO2 | Ceramics | I | 1082 | 2360 | 1 | Tetragonal. Gurvich,1982 pt1 p78 pt2 p80. | tpis82 | 124.9052 | NbO2(I)
NbO2 | NbO2 | Ceramics | II | 200 | 1082 | 2 | Tetragonal. Gurvich,1982 pt1 p78 pt2 p80. | tpis82 | 124.9052 | NbO2(II)
NbO2 | NbO2 | Ceramics | L | 2360 | 6000 | 1 | Liquid. Gurvich,1982 pt1 p78 pt2 p80. | tpis82 | 124.9052 | NbO2(L)
NbOCL3 | NbOCL3 | Other technologically relevant materials | cr | 298.15 | 702 | 1 | Barin,1989 pt2 p1030. Wagman,1982 p207. | bar | 215.2648 | NbOCL3(cr)
Nickel | Ni | Metals and alloys | L | 1728 | 6000 | 1 | Liquid. Ref-Elm. Chase,1998 pp1697-700. | j12/76 | 58.6934 | Ni(L)
Nickel | Ni | Metals and alloys | cr | 200 | 1728 | 4 | Crystal Ref-Elm. <lambda trans 631K. Chase,1998 pp1697-700. | j12/76 | 58.6934 | Ni(cr)
Ni3S2 | Ni3S2 | Other technologically relevant materials | L | 1064 | 6000 | 1 | Liquid. Pankratz,1987 p225-6. | g12/00 | 240.2102 | Ni3S2(L)
Ni3S2 | Ni3S2 | Other technologically relevant materials | a | 200 | 834 | 1 | Alpha. Pankratz,1987 p225-6. Chase,1998 pp1711-3 12/83. | g12/00 | 240.2102 | Ni3S2(a)
Ni3S2 | Ni3S2 | Other technologically relevant materials | b | 834 | 1064 | 1 | Beta. Pankratz,1987 p225-6. | g12/00 | 240.2102 | Ni3S2(b)
Ni3S4 | Ni3S4 | Other technologically relevant materials | cr | 298.15 | 1100 | 1 | Crystal. Chase,1998 p1714. | j | 304.3402 | Ni3S4(cr)
NiS | NiS | Other technologically relevant materials | L | 1249 | 6000 | 1 | Liquid. Chase,1998 pp1704-6. | j12/76 | 90.7584 | NiS(L)
NiS | NiS | Other technologically relevant materials | a | 652 | 1249 | 1 | ALpha. Chase,1998 pp1704-6. | j12/76 | 90.7584 | NiS(a)
NiS | NiS | Other technologically relevant materials | b | 200 | 652 | 1 | Beta. Chase,1998 pp1704-6. | j12/76 | 90.7584 | NiS(b)
NiS2 | NiS2 | Other technologically relevant materials | L | 1280 | 6000 | 1 | Liquid. Chase,1998 pp1708-10. | j | 122.8234 | NiS2(L)
NiS2 | NiS2 | Other technologically relevant materials | cr | 298.15 | 1280 | 1 | Crystal. Chase,1998 pp1708-10. | j | 122.8234 | NiS2(cr)
Phosphorus | P | Semiconductors | L | 317.3 | 6000 | 1 | Liquid. Ref-Elm. Gurvich,1989 pt1 p395 pt2 p326. | tpis89 | 30.9738 | P(L)
Phosphorus | P | Semiconductors | cr | 195.4 | 317.3 | 1 | White. Ref-Elm. Gurvich,1989 pt1 p395 pt2 p326. Chase,1998a. | tpis89 | 30.9738 | P(cr)
P4O10 | P4O10 | Other technologically relevant materials | L | 699 | 6000 | 1 | Liquid. Gurvich,1989 pt1 p417 pt2 p270. | tpis89 | 283.889 | P4O10(L)
P4O10 | P4O10 | Other technologically relevant materials | cr | 100 | 699 | 2 | Crystal. Gurvich,1989 pt1 p417 pt2 p270. | tpis89 | 283.889 | P4O10(cr)
Lead | Pb | Metals and alloys | L | 600.65 | 3600 | 1 | Liquid. Ref-Elm. Gurvich,1991 pt1 p400 pt2 p337. | tpis91 | 207.2 | Pb(L)
Lead | Pb | Metals and alloys | cr | 200 | 600.65 | 1 | Cubic. Ref-Elm. Gurvich,1991 pt1 p400 pt2 p337. | tpis91 | 207.2 | Pb(cr)
Pb2O3 | Pb2O3 | Ceramics | cr | 100 | 1000 | 2 | Monoclinic. Gurvich,1991 pt1 p417 pt2 p348. | tpis91 | 462.3982 | Pb2O3(cr)
Pb3O4 | Pb3O4 | Ceramics | cr | 200 | 1000 | 1 | Tetragonal. Gurvich,1991 pt1 p418 pt2 p349. | tpis91 | 685.5976 | Pb3O4(cr)
PbBr2 | PbBr2 | Other technologically relevant materials | L | 644 | 6000 | 1 | Liquid. Gurvich,1991 pt1 p435 pt2 p361. | tpis91 | 367.008 | PbBr2(L)
PbBr2 | PbBr2 | Other technologically relevant materials | cr | 100 | 644 | 2 | Rhombic Crystal. Gurvich,1991 pt1 p435 pt2 p361. | tpis91 | 367.008 | PbBr2(cr)
PbCL2 | PbCL2 | Other technologically relevant materials | L | 774 | 6000 | 1 | Liquid. Gurvich,1991 pt1 p428 pt2 p356. | tpis91 | 278.106 | PbCL2(L)
PbCL2 | PbCL2 | Other technologically relevant materials | cr | 200 | 774 | 1 | Rhombic Crystal. Gurvich,1991 pt1 p428 pt2 p356. | tpis91 | 278.106 | PbCL2(cr)
PbF2 | PbF2 | Other technologically relevant materials | I | 583 | 1103 | 2 | Cubic Crystal(I). Gurvich,1991 pt1 p421 pt2 p351. | tpis91 | 245.1968 | PbF2(I)
PbF2 | PbF2 | Other technologically relevant materials | II | 298.15 | 583 | 1 | Rhombic Crystal(II). Gurvich,1991 pt1 p421 pt2 p351. | tpis91 | 245.1968 | PbF2(II)
PbF2 | PbF2 | Other technologically relevant materials | L | 1103 | 6000 | 1 | Liquid. Gurvich,1991 pt1 p421 pt2 p351. | tpis91 | 245.1968 | PbF2(L)
PbI2 | PbI2 | Other technologically relevant materials | L | 683 | 6000 | 1 | Liquid. Gurvich,1991 pt1 p441 pt2 p366. | tpis91 | 461.0089 | PbI2(L)
PbI2 | PbI2 | Other technologically relevant materials | cr | 100 | 683 | 2 | Hexagonal Crystal. Gurvich,1991 pt1 p441 pt2 p366. | tpis91 | 461.0089 | PbI2(cr)
PbO | PbO | Ceramics | I-y | 762 | 1160 | 1 | Rhombic (I-yellow).Gurvich,1991 pt1 p409 pt2 p343. | tpis91 | 223.1994 | PbO(I-y)
PbO | PbO | Ceramics | II-r | 100 | 762 | 2 | Tetragonal (II-red).Gurvich,1991 pt1 p409 pt2 p343. | tpis91 | 223.1994 | PbO(II-r)
PbO | PbO | Ceramics | L | 1160 | 6000 | 1 | Liquid.Gurvich,1991 pt1 p409 pt2 p343. | tpis91 | 223.1994 | PbO(L)
PbO2 | PbO2 | Ceramics | cr | 100 | 1000 | 2 | Tetragonal. Gurvich,1991 pt1 p415 p52 p346. | tpis91 | 239.1988 | PbO2(cr)
PbS | PbS | Other technologically relevant materials | L | 1386.5 | 6000 | 1 | Liquid. Gurvich,1991 pt1 p445 p52 p370. | tpis91 | 239.265 | PbS(L)
PbS | PbS | Other technologically relevant materials | cr | 100 | 1386.5 | 2 | Cubic. Gurvich,1991 pt1 p445 p52 p370. | tpis91 | 239.265 | PbS(cr)
Rubidium | Rb | Metals and alloys | L | 312.47 | 2100 | 2 | Liquid. Ref-Elm. Cox,1989 p260. | coda89 | 85.4678 | Rb(L)
Rubidium | Rb | Metals and alloys | cr | 100 | 312.47 | 1 | Cubic. Ref-Elm. Cox,1989 p260. Chase,1998a p1849 12/83. | coda89 | 85.4678 | Rb(cr)
Rb2CO3 | Rb2CO3 | Other technologically relevant materials | L | 1146 | 6000 | 1 | Liquid. Gurvich,1982 pt1 457 pt2 p481. | tpis82 | 230.9445 | Rb2CO3(L)
Rb2CO3 | Rb2CO3 | Other technologically relevant materials | a | 200 | 576 | 1 | Alpha,monoclinic. Gurvich,1982 pt1 p457 pt2 p481. | tpis82 | 230.9445 | Rb2CO3(a)
Rb2CO3 | Rb2CO3 | Other technologically relevant materials | b | 576 | 1146 | 1 | Beta,hexagonal. Gurvich,1982 pt1 p457 pt2 p481. | tpis82 | 230.9445 | Rb2CO3(b)
Rb2O | Rb2O | Other technologically relevant materials | L | 778 | 6000 | 1 | Liquid. Gurvich,1982 pt1 p431 pt2 p454. | tpis82 | 186.935 | Rb2O(L)
Rb2O | Rb2O | Other technologically relevant materials | a | 613 | 778 | 1 | Alpha,hexagonal. Gurvich,1982 pt1 p431 pt2 p454. | tpis82 | 186.935 | Rb2O(a)
Rb2O | Rb2O | Other technologically relevant materials | b | 543 | 613 | 1 | Beta,cubic. Gurvich,1982 pt1 p431 pt2 p454. | tpis82 | 186.935 | Rb2O(b)
Rb2O | Rb2O | Other technologically relevant materials | c | 298.15 | 543 | 1 | Gamma,cubic. Gurvich,1982 pt1 p431 pt2 p454. | tpis82 | 186.935 | Rb2O(c)
Rb2O2 | Rb2O2 | Other technologically relevant materials | L | 843 | 6000 | 1 | Liquid. Gurvich,1982 pt1 p433 pt2 p456. | tpis82 | 202.9344 | Rb2O2(L)
Rb2O2 | Rb2O2 | Other technologically relevant materials | a | 398 | 843 | 1 | Alpha,cubic. Gurvich,1982 pt1 p433 pt2 p456. | tpis82 | 202.9344 | Rb2O2(a)
Rb2O2 | Rb2O2 | Other technologically relevant materials | b | 298.15 | 398 | 1 | Beta,rhombic Gurvich,1982 pt1 p433 pt2 p456. | tpis82 | 202.9344 | Rb2O2(b)
Rb2SO4 | Rb2SO4 | Other technologically relevant materials | L | 1343 | 6000 | 1 | Liquid. Gurvich,1982 pt1 p451 pt2 p475. | tpis82 | 266.9982 | Rb2SO4(L)
Rb2SO4 | Rb2SO4 | Other technologically relevant materials | a | 200 | 931 | 3 | Alpha,rhombic. Gurvich,1982 pt1 p451 pt2 p475. | tpis82 | 266.9982 | Rb2SO4(a)
Rb2SO4 | Rb2SO4 | Other technologically relevant materials | b | 931 | 1343 | 1 | Beta,hexagonal. Gurvich,1982 pt1 p451 pt2 p475. | tpis82 | 266.9982 | Rb2SO4(b)
RbBO2 | RbBO2 | Ceramics | L | 1133 | 6000 | 1 | Gurvich,1982 pt1 p458 pt2 p482. | tpis82 | 128.2776 | RbBO2(L)
RbBO2 | RbBO2 | Ceramics | a | 968 | 1133 | 1 | Gurvich,1982 pt1 p458 pt2 p482. | tpis82 | 128.2776 | RbBO2(a)
RbBO2 | RbBO2 | Ceramics | b | 200 | 968 | 2 | Gurvich,1982 pt1 p458 pt2 p482. | tpis82 | 128.2776 | RbBO2(b)
RbBr | RbBr | Other technologically relevant materials | L | 965 | 6000 | 1 | Liquid. Gurvich,1982 pt1 p445 pt2 p469. | tpis82 | 165.3718 | RbBr(L)
RbBr | RbBr | Other technologically relevant materials | cr | 200 | 965 | 1 | Cubic. Gurvich,1982 pt1 p445 pt2 p469. | tpis82 | 165.3718 | RbBr(cr)
RbCL | RbCL | Other technologically relevant materials | L | 997 | 6000 | 1 | Liquid. Gurvich,1982 pt1 p441 pt2 p466. | tpis82 | 120.9208 | RbCL(L)
RbCL | RbCL | Other technologically relevant materials | cr | 200 | 997 | 1 | Cubic. Gurvich,1982 pt1 p441 pt2 p466. | tpis82 | 120.9208 | RbCL(cr)
RbF | RbF | Other technologically relevant materials | L | 1068 | 6000 | 1 | Liquid. Gurvich,1982 pt1 p438 pt2 p463. | tpis82 | 104.4662 | RbF(L)
RbF | RbF | Other technologically relevant materials | cr | 298.15 | 1068 | 1 | Cubic. Gurvich,1982 pt1 p438 pt2 p463. | tpis82 | 104.4662 | RbF(cr)
RbH | RbH | Other technologically relevant materials | L | 858 | 6000 | 1 | Liquid. Gurvich,1982 pt1 p434 pt2 p458. | tpis82 | 86.4757 | RbH(L)
RbH | RbH | Other technologically relevant materials | cr | 298.15 | 858 | 1 | Cubic. Gurvich,1982 pt1 p434 pt2 p458. | tpis82 | 86.4757 | RbH(cr)
RbI | RbI | Other technologically relevant materials | L | 929 | 6000 | 1 | Liquid. Gurvich,1982 pt1 p448 pt2 p472. | tpis82 | 212.3723 | RbI(L)
RbI | RbI | Other technologically relevant materials | cr | 200 | 929 | 1 | Cubic. Gurvich,1982 pt1 p448 pt2 p472. | tpis82 | 212.3723 | RbI(cr)
RbNO2 | RbNO2 | Other technologically relevant materials | I | 298.15 | 695 | 1 | Cubic. Gurvich,1982 pt1 p453 pt2 p477. | tpis82 | 131.4733 | RbNO2(I)
RbNO2 | RbNO2 | Other technologically relevant materials | L | 695 | 6000 | 1 | Liquid. Gurvich,1982 pt1 p453 pt2 p477. | tpis82 | 131.4733 | RbNO2(L)
RbNO3 | RbNO3 | Other technologically relevant materials | I | 556 | 583 | 1 | Cubic. Gurvich,1982 pt1 p455 pt2 p479. | tpis82 | 147.4727 | RbNO3(I)
RbNO3 | RbNO3 | Other technologically relevant materials | II | 493 | 556 | 1 | Hexagonal. Gurvich,1982 pt1 p455 pt2 p479. | tpis82 | 147.4727 | RbNO3(II)
RbNO3 | RbNO3 | Other technologically relevant materials | III | 437 | 493 | 1 | Cubic. Gurvich,1982 pt1 p455 pt2 p479. | tpis82 | 147.4727 | RbNO3(III)
RbNO3 | RbNO3 | Other technologically relevant materials | IV | 200 | 437 | 1 | Hexagonal. Gurvich,1982 pt1 p455 pt2 p479. | tpis82 | 147.4727 | RbNO3(IV)
RbNO3 | RbNO3 | Other technologically relevant materials | L | 583 | 6000 | 1 | Liquid. Gurvich,1982 pt1 p455 pt2 p479. | tpis82 | 147.4727 | RbNO3(L)
RbO2 | RbO2 | Other technologically relevant materials | L | 813 | 6000 | 1 | Liquid. Gurvich,1982 pt1 p430 pt2 p453. | tpis82 | 117.4666 | RbO2(L)
RbO2 | RbO2 | Other technologically relevant materials | a | 423 | 813 | 1 | Alpha,cubic. Gurvich,1982 pt1 p430 pt2 p453. | tpis82 | 117.4666 | RbO2(a)
RbO2 | RbO2 | Other technologically relevant materials | b | 200 | 423 | 1 | Beta,hexagonal. Gurvich,1982 pt1 p430 pt2 p453. | tpis82 | 117.4666 | RbO2(b)
RbOH | RbOH | Other technologically relevant materials | L | 658 | 6000 | 1 | Liquid. Gurvich,1997. | g | 102.4751 | RbOH(L)
RbOH | RbOH | Other technologically relevant materials | b | 298.15 | 508 | 1 | Beta. Gurvich,1997. | g | 102.4751 | RbOH(b)
RbOH | RbOH | Other technologically relevant materials | c | 508 | 658 | 1 | Gamma. Gurvich,1997. | g | 102.4751 | RbOH(c)
Sulfur | S | Other technologically relevant materials | L | 388.36 | 6000 | 5 | Liquid. Ref-Elm. Gurvich,1989 pt1 p265 pt2 p160. | tpis89 | 32.065 | S(L)
Sulfur | S | Other technologically relevant materials | a | 200 | 368.3 | 1 | Alpha. Ref-Elm. Gurvich,1989 pt1 p265 pt2 p160. | tpis89 | 32.065 | S(a)
Sulfur | S | Other technologically relevant materials | b | 368.3 | 388.36 | 1 | Beta. Ref-Elm. Gurvich,1989 pt1 p265 pt2 p160. | tpis89 | 32.065 | S(b)
S2CL2 | S2CL2 | Other technologically relevant materials | L | 298.15 | 6000 | 1 | Chase,1998 p858. | j | 135.036 | S2CL2(L)
SCL2 | SCL2 | Other technologically relevant materials | L | 298.15 | 6000 | 1 | Chase,1998 p855. | j | 102.971 | SCL2(L)
Scandium | Sc | Metals and alloys | L | 1814 | 6000 | 1 | Liquid. Ref-Elm. Gurvich,1982 pt1 p137 pt2 p138. | tpis82 | 44.9559 | Sc(L)
Scandium | Sc | Metals and alloys | a | 100 | 1609 | 2 | Alpha. Ref-Elm. Gurvich,1982 pt1 p137 pt2 p138. | tpis82 | 44.9559 | Sc(a)
Scandium | Sc | Metals and alloys | b | 1609 | 1814 | 1 | Beta. Ref-Elm. Gurvich,1982 pt1 p137 pt2 p138. | tpis82 | 44.9559 | Sc(b)
Sc2O3 | Sc2O3 | Ceramics | L | 2762 | 6000 | 1 | Liquid. Gurvich,1982 pt1 p145 pt2 p150. | tpis82 | 137.91 | Sc2O3(L)
Sc2O3 | Sc2O3 | Ceramics | cr | 200 | 2762 | 2 | Cubic. Gurvich,1982 pt1 p145 pt2 p150. | tpis82 | 137.91 | Sc2O3(cr)
Silicon | Si | Semiconductors | L | 1690 | 6000 | 1 | Liquid. Ref-Elm. Gurvich,1991 pt1 p236 pt2 p220. | tpis91 | 28.0855 | Si(L)
Silicon | Si | Semiconductors | cr | 200 | 1690 | 2 | Cubic. Ref-Elm. Gurvich,1991 pt1 p236 pt2 p220. | tpis91 | 28.0855 | Si(cr)
Si2N2O | Si2N2O | Ceramics | cr | 298.15 | 2500 | 2 | Fegley,1981. | g | 100.1838 | Si2N2O(cr)
Si3N4 | Si3N4 | Refractories | cr | 100 | 4000 | 2 | Hexagonal. Gurvich,1991 pt1 p297 pt2 p262. | tpis91 | 140.2833 | Si3N4(cr)
SiC | SiC | Ceramics | L | 3103 | 6000 | 1 | Liquid. Gurvich,1991 pt1 p298 pt2 p264. | tpis91 | 40.0962 | SiC(L)
SiC | SiC | Ceramics | b | 100 | 3105 | 2 | Beta,cubic. Gurvich,1991 pt1 p298 pt2 p264. | tpis91 | 40.0962 | SiC(b)
SiO2 | SiO2 | Refractories | L | 1996 | 6000 | 1 | Liquid. Gurvich,1991 pt1 p250 pt2 p228. | tpis91 | 60.0843 | SiO2(L)
SiO2 | SiO2 | Refractories | a-qz | 200 | 848 | 1 | Alpha-quartz,hexagonal. Gurvich,1991 pt1 p250 pt2 p228. | tpis91 | 60.0843 | SiO2(a-qz)
SiO2 | SiO2 | Refractories | b-crt | 1200 | 1996 | 1 | Beta-cristobalite,cubic. Gurvich,1991 pt1 p250 pt2 p228. | tpis91 | 60.0843 | SiO2(b-crt)
SiO2 | SiO2 | Refractories | b-qz | 848 | 1200 | 1 | Beta-quartz,hexagonal. Gurvich,1991 pt1 p250 pt2 p228. | tpis91 | 60.0843 | SiO2(b-qz)
SiS | SiS | Ceramics | L | 1363 | 6000 | 1 | Liquid. Gurvich,1991 pt1 p289 pt2 p257. | tpis91 | 60.1505 | SiS(L)
SiS | SiS | Ceramics | cr | 298.15 | 1363 | 1 | Crystal. Gurvich,1991 pt1 p289 pt2 p257. | tpis91 | 60.1505 | SiS(cr)
SiS2 | SiS2 | Ceramics | L | 1363 | 6000 | 1 | Liquid. Gurvich,1991 pt1 p293 pt2 p259. | tpis91 | 92.2155 | SiS2(L)
SiS2 | SiS2 | Ceramics | cr | 100 | 1363 | 2 | Tetragonal. Gurvich,1991 pt1 p293 pt2 p259. | tpis91 | 92.2155 | SiS2(cr)
Tin | Sn | Metals and alloys | L | 505.118 | 4700 | 1 | Liquid. Ref-Elm. Gurvich,1991 pt1 p350 pt2 p300. | tpis91 | 118.71 | Sn(L)
Tin | Sn | Metals and alloys | cr | 200 | 505.118 | 1 | CrI,tetragonal. Ref-Elm. Gurvich,1991 pt1 p350 pt2 p300. | tpis91 | 118.71 | Sn(cr)
SnBr2 | SnBr2 | Other technologically relevant materials | L | 503.4 | 6000 | 2 | Liquid. Gurvich,1991 pt1 p379 pt2 p322. | tpis91 | 278.518 | SnBr2(L)
SnBr2 | SnBr2 | Other technologically relevant materials | cr | 100 | 503.4 | 2 | Rhombic. Gurvich,1991 pt1 p379 pt2 p322. | tpis91 | 278.518 | SnBr2(cr)
SnBr4 | SnBr4 | Other technologically relevant materials | L | 302.25 | 6000 | 2 | Liquid. Gurvich,1991 pt1 p382 pt2 p325. | tpis91 | 438.326 | SnBr4(L)
SnBr4 | SnBr4 | Other technologically relevant materials | cr | 200 | 302.25 | 1 | Monoclinic. Gurvich,1991 pt1 p382 pt2 p325. | tpis91 | 438.326 | SnBr4(cr)
SnCL2 | SnCL2 | Other technologically relevant materials | L | 520.2 | 6000 | 1 | Liquid. Gurvich,1991 pt1 p372 pt2 p316. | tpis91 | 189.616 | SnCL2(L)
SnCL2 | SnCL2 | Other technologically relevant materials | cr | 200 | 520.2 | 1 | Rhombic. Gurvich,1991 pt1 p372 pt2 p316. | tpis91 | 189.616 | SnCL2(cr)
SnCL4 | SnCL4 | Other technologically relevant materials | L | 239.05 | 6000 | 2 | Liquid. Gurvich,1991 pt1 p375 pt2 p319. | tpis91 | 260.522 | SnCL4(L)
SnF2 | SnF2 | Other technologically relevant materials | L | 488.2 | 6000 | 1 | Liquid. Gurvich,1991 pt1 p367 pt2 p311. | tpis91 | 156.7068 | SnF2(L)
SnF2 | SnF2 | Other technologically relevant materials | cr | 298.15 | 488.2 | 1 | Monoclinic. Gurvich,1991 pt1 p367 pt2 p311. | tpis91 | 156.7068 | SnF2(cr)
SnI2 | SnI2 | Other technologically relevant materials | L | 595.7 | 6000 | 2 | Liquid. Gurvich,1991 pt1 p386 pt2 p328. | tpis91 | 372.5189 | SnI2(L)
SnI2 | SnI2 | Other technologically relevant materials | cr | 200 | 595.7 | 1 | Monoclinic. Gurvich,1991 pt1 p386 pt2 p328. | tpis91 | 372.5189 | SnI2(cr)
SnI4 | SnI4 | Other technologically relevant materials | L | 418 | 6000 | 2 | Liquid. Gurvich,1991 pt1 p389 pt2 p331 | tpis91 | 626.3279 | SnI4(L)
SnI4 | SnI4 | Other technologically relevant materials | cr | 200 | 418 | 1 | Cubic. Gurvich,1991 pt1 p389 pt2 p331 | tpis91 | 626.3279 | SnI4(cr)
SnO | SnO | Ceramics | L | 1250 | 6000 | 1 | Liquid. Gurvich,1991 pt1 p356 pt2 p306. | tpis91 | 134.7094 | SnO(L)
SnO | SnO | Ceramics | cr | 100 | 1250 | 2 | Tetragonal. Gurvich,1991 pt1 p356 pt2 p306. | tpis91 | 134.7094 | SnO(cr)
SnO2 | SnO2 | Other technologically relevant materials | L | 1903 | 6000 | 1 | Liquid. Gurvich,1991 pt1 p361 pt2 p308. | tpis91 | 150.7088 | SnO2(L)
SnO2 | SnO2 | Other technologically relevant materials | cr | 100 | 1903 | 2 | Tetragonal. Gurvich,1991 pt1 p361 pt2 p308. | tpis91 | 150.7088 | SnO2(cr)
SnS | SnS | Other technologically relevant materials | L | 1154 | 6000 | 1 | Liquid. Gurvich,1991 pt1 p392 pt2 p333. | tpis91 | 150.775 | SnS(L)
SnS | SnS | Other technologically relevant materials | cr | 100 | 1154 | 3 | Rhombic. Gurvich,1991 pt1 p392 pt2 p333. | tpis91 | 150.775 | SnS(cr)
SnS2 | SnS2 | Other technologically relevant materials | cr | 100 | 1143 | 2 | Hexagonal. Gurvich,1991 pt1 p396 pt2 p335. | tpis91 | 182.84 | SnS2(cr)
Strontium | Sr | Metals and alloys | L | 1041 | 6000 | 1 | Liquid. Ref-Elm. Alcock,1993. | srd | 87.62 | Sr(L)
Sr(OH)2 | Sr(OH)2 | Other technologically relevant materials | L | 808 | 6000 | 1 | Liquid. Gurvich,1996a pt1 p505 pt2 p392. | tpis96 | 121.6347 | Sr(OH)2(L)
Sr(OH)2 | Sr(OH)2 | Other technologically relevant materials | a | 753 | 808 | 1 | Alpha. Gurvich,1996a pt1 p505 pt2 p392. | tpis96 | 121.6347 | Sr(OH)2(a)
Sr(OH)2 | Sr(OH)2 | Other technologically relevant materials | b | 200 | 753 | 1 | Beta,tetragonal. Gurvich,1996a pt1 p505 pt2 p392. | tpis96 | 121.6347 | Sr(OH)2(b)
Strontium | Sr | Metals and alloys | a | 100 | 820 | 2 | Alpha. Ref-Elm. Alcock,1993. | srd | 87.62 | Sr(a)
Strontium | Sr | Metals and alloys | b | 820 | 1041 | 1 | Beta. Ref-Elm. Alcock,1993. | srd | 87.62 | Sr(b)
SrBr2 | SrBr2 | Other technologically relevant materials | L | 930 | 6000 | 1 | Liquid. Gurvich,1996a pt1 p523 pt2 p403. | tpis96 | 247.428 | SrBr2(L)
SrBr2 | SrBr2 | Other technologically relevant materials | a | 200 | 918 | 1 | Alpha,tetragonal. Gurvich,1996a pt1 p523 pt2 p403. | tpis96 | 247.428 | SrBr2(a)
SrBr2 | SrBr2 | Other technologically relevant materials | b | 918 | 930 | 1 | Beta. Gurvich,1996a pt1 p523 pt2 p403. | tpis96 | 247.428 | SrBr2(b)
SrCL2 | SrCL2 | Other technologically relevant materials | L | 1147 | 6000 | 1 | Liquid. Gurvich,1996a pt1 p518 pt2 p400. | tpis96 | 158.526 | SrCL2(L)
SrCL2 | SrCL2 | Other technologically relevant materials | a | 200 | 990 | 2 | Alpha,cubic. Gurvich,1996a pt1 p518 pt2 p400. | tpis96 | 158.526 | SrCL2(a)
SrCL2 | SrCL2 | Other technologically relevant materials | b | 900 | 1147 | 1 | Beta,cubic. Gurvich,1996a pt1 p518 pt2 p400. | tpis96 | 158.526 | SrCL2(b)
SrCO3 | SrCO3 | Other technologically relevant materials | L | 1767 | 6000 | 1 | Liquid. Gurvich,1996a pt1 p532 pt2 p411. | tpis96 | 147.6289 | SrCO3(L)
SrCO3 | SrCO3 | Other technologically relevant materials | a | 200 | 1198 | 2 | Alpha,rhombic. Gurvich,1996a pt1 p532 pt2 p411. | tpis96 | 147.6289 | SrCO3(a)
SrCO3 | SrCO3 | Other technologically relevant materials | b | 1198 | 1689 | 1 | Beta,rhombic. Gurvich,1996a pt1 p532 pt2 p411. | tpis96 | 147.6289 | SrCO3(b)
SrCO3 | SrCO3 | Other technologically relevant materials | c | 1689 | 1767 | 1 | Gamma,cubic. Gurvich,1996a pt1 p532 pt2 p411. | tpis96 | 147.6289 | SrCO3(c)
SrF2 | SrF2 | Other technologically relevant materials | L | 1750 | 6000 | 1 | Liquid. Gurvich,1996a pt1 p515 pt2 p396. | tpis96 | 125.6168 | SrF2(L)
SrF2 | SrF2 | Other technologically relevant materials | a | 200 | 1484 | 2 | Alpha,cubic. Gurvich,1996a pt1 p513 pt2 p396. | tpis96 | 125.6168 | SrF2(a)
SrF2 | SrF2 | Other technologically relevant materials | b | 1484 | 1750 | 1 | Beta,cubic. Gurvich,1996a pt1 p513 pt2 p396. | tpis96 | 125.6168 | SrF2(b)
SrH2 | SrH2 | Other technologically relevant materials | L | 1323 | 6000 | 1 | Liquid. Gurvich,1996a pt1 p501 pt2 p389. | tpis96 | 89.6359 | SrH2(L)
SrH2 | SrH2 | Other technologically relevant materials | a | 298 | 1128 | 1 | Alpha,rhombic. Gurvich,1996a pt1 p501 pt2 p389. | tpis96 | 89.6359 | SrH2(a)
SrH2 | SrH2 | Other technologically relevant materials | b | 1128 | 1323 | 1 | Beta. Gurvich,1996a pt1 p501 pt2 p389. | tpis96 | 89.6359 | SrH2(b)
SrI2 | SrI2 | Other technologically relevant materials | L | 811 | 6000 | 1 | Liquid. Gurvich,1996a pt1 p527 pt2 p406. | tpis96 | 341.4289 | SrI2(L)
SrI2 | SrI2 | Other technologically relevant materials | cr | 200 | 811 | 1 | Rhombic. Gurvich,1996a pt1 p527 pt2 p406. | tpis96 | 341.4289 | SrI2(cr)
SrO | SrO | Other technologically relevant materials | L | 2805 | 6000 | 1 | Liquid. Gurvich,1996a pt1 p494 pt2 p383. | tpis96 | 103.6194 | SrO(L)
SrO | SrO | Other technologically relevant materials | cr | 200 | 2805 | 3 | Cubic. Gurvich,1996a pt1 p494 pt2 p383. | tpis96 | 103.6194 | SrO(cr)
SrS | SrS | Other technologically relevant materials | L | 2500 | 6000 | 1 | Liquid. Gurvich,1996a pt1 p528 pt2 p408. | tpis96 | 119.685 | SrS(L)
SrS | SrS | Other technologically relevant materials | cr | 200 | 2500 | 2 | Cubic. Gurvich,1996a pt1 p528 pt2 p408. | tpis96 | 119.685 | SrS(cr)
SrS04 | SrS04 | Other technologically relevant materials | L | 1880 | 6000 | 1 | Liquid. Gurvich,1996a pt1 p531 pt2 p410. | tpis96 | 183.6826 | SrS04(L)
SrS04 | SrS04 | Other technologically relevant materials | a | 298.15 | 1430 | 1 | Alpha,Rhombic. Gurvich,1996a pt1 p531 pt2 p410. | tpis96 | 183.6826 | SrS04(a)
SrS04 | SrS04 | Other technologically relevant materials | b | 1430 | 1880 | 1 | Beta,hexagonal. Gurvich,1996a pt1 p531 pt2 p410. | tpis96 | 183.6826 | SrS04(b)
Tantalum | Ta | Metals and alloys | L | 3258 | 6000 | 1 | Liquid. Ref-Elm. Chase,1998 pp1899-1901. | j12/72 | 180.9479 | Ta(L)
Tantalum | Ta | Metals and alloys | cr | 200 | 3258 | 3 | Crystal. Ref-Elm. Chase,1998 pp1899-1901. | j12/72 | 180.9479 | Ta(cr)
Ta2O5 | Ta2O5 | Ceramics | I | 1633 | 2150 | 1 | Monoclinic. Gurvich,1982 pt1 p91 pt2 p92. | tpis82 | 441.8928 | Ta2O5(I)
Ta2O5 | Ta2O5 | Ceramics | II | 200 | 1633 | 2 | Rhombic. Gurvich,1982 pt1 p91 pt2 p92. | tpis82 | 441.8928 | Ta2O5(II)
Ta2O5 | Ta2O5 | Ceramics | L | 2150 | 6000 | 1 | Liquid. Gurvich,1982 pt1 p91 pt2 p92. | tpis82 | 441.8928 | Ta2O5(L)
TaC | TaC | Refractories | L | 4273 | 6000 | 1 | Chase,1998 pp652-4. | j12/73 | 192.9586 | TaC(L)
TaC | TaC | Refractories | cr | 200 | 4273 | 2 | Chase,1998 pp652-4. | j12/73 | 192.9586 | TaC(cr)
Thorium | Th | Metals and alloys | L | 2023 | 6000 | 1 | Liquid. Ref-Elm. Cox,1989 p239. | coda89 | 232.0381 | Th(L)
Thorium | Th | Metals and alloys | a | 200 | 1650 | 1 | Alpha. Ref-Elm. Cox,1989 p239. | coda89 | 232.0381 | Th(a)
Thorium | Th | Metals and alloys | b | 1650 | 2023 | 1 | Beta. Ref-Elm. Cox,1989 p239. | coda89 | 232.0381 | Th(b)
Titanium | Ti | Metals and alloys | L | 1944 | 6000 | 1 | Liquid. Ref-Elm. Cox,1989 p230. | coda89 | 47.867 | Ti(L)
Titanium | Ti | Metals and alloys | a | 200 | 1156 | 2 | Alpha. Ref-Elm. Cox,1989 p230. | coda89 | 47.867 | Ti(a)
Titanium | Ti | Metals and alloys | b | 1156 | 1944 | 1 | Beta. Ref-Elm. Cox,1989 p230. | coda89 | 47.867 | Ti(b)
Ti2O3 | Ti2O3 | Ceramics | I' | 464 | 2110 | 2 | Hexagonal. Gurvich,1982 pt1 p109 pt2 p108. | tpis82 | 143.7322 | Ti2O3(I')
Ti2O3 | Ti2O3 | Ceramics | I | 200 | 464 | 2 | Hexagonal. Gurvich,1982 pt1 p109 pt2 p108. | tpis82 | 143.7322 | Ti2O3(I)
Ti2O3 | Ti2O3 | Ceramics | L | 2110 | 6000 | 1 | Liquid. Gurvich,1982 pt1 p109 pt2 p108. | tpis82 | 143.7322 | Ti2O3(L)
Ti3O5 | Ti3O5 | Ceramics | L | 2050 | 6000 | 1 | Liquid. Gurvich,1982 pt1 p111 pt2 p110. | tpis82 | 223.598 | Ti3O5(L)
Ti3O5 | Ti3O5 | Ceramics | a | 200 | 448 | 2 | Alpha,monoclinic. Gurvich,1982 pt1 p111 pt2 p110. | tpis82 | 223.598 | Ti3O5(a)
Ti3O5 | Ti3O5 | Ceramics | b | 448 | 2050 | 1 | Beta,rhombic. Gurvich,1982 pt1 p111 pt2 p110. | tpis82 | 223.598 | Ti3O5(b)
Ti4O7 | Ti4O7 | Ceramics | L | 1960 | 6000 | 1 | Liquid. Gurvich,1982 pt1 p112 pt2 p111. | tpis82 | 303.4638 | Ti4O7(L)
Ti4O7 | Ti4O7 | Ceramics | cr | 200 | 1960 | 2 | Triclinic. Gurvich,1982 pt1 p112 pt2 p111. | tpis82 | 303.4638 | Ti4O7(cr)
TiB | TiB | Ceramics | cr | 298.15 | 4000 | 2 | Crystal. Chase,1998. p258. | j | 58.678 | TiB(cr)
TiB2 | TiB2 | Refractories | L | 3193 | 6000 | 1 | Liquid. Chase,1998 pp276-8. | j | 69.489 | TiB2(L)
TiB2 | TiB2 | Refractories | cr | 200 | 3193 | 2 | Crystal. Chase,1998 pp276-8. | j | 69.489 | TiB2(cr)
TiC | TiC | Refractories | L | 3290 | 6000 | 1 | Chase,1998 p655-7 | j | 59.8777 | TiC(L)
TiC | TiC | Refractories | cr | 200 | 3290 | 2 | Chase,1998 p655-7 | j | 59.8777 | TiC(cr)
TiCL2 | TiCL2 | Other technologically relevant materials | cr | 200 | 2000 | 2 | Chase,1998 p865. | j12/68 | 118.773 | TiCL2(cr)
TiCL3 | TiCL3 | Other technologically relevant materials | cr | 298.15 | 1500 | 1 | Chase,1998 p886. | j12/68 | 154.226 | TiCL3(cr)
TiCL4 | TiCL4 | Other technologically relevant materials | L | 249.046 | 2000 | 2 | Chase,1998 p904. | j12/67 | 189.679 | TiCL4(L)
TiN | TiN | Refractories | L | 3220 | 6000 | 1 | Chase,1998 pp1612-4. | j | 61.8737 | TiN(L)
TiN | TiN | Refractories | cr | 200 | 3220 | 2 | Chase,1998 pp1612-4. | j | 61.8737 | TiN(cr)
TiO | TiO | Ceramics | L | 2030 | 6000 | 1 | Liquid. Gurvich,1982 pt1 p98 pt2 p99. | tpis82 | 63.8664 | TiO(L)
TiO | TiO | Ceramics | a | 200 | 1265 | 2 | Alpha,monoclinic. Gurvich,1982 pt1 p98 pt2 p99. | tpis82 | 63.8664 | TiO(a)
TiO | TiO | Ceramics | b | 1265 | 1810 | 1 | Beta,cubic. Gurvich,1982 pt1 p98 pt2 p99. | tpis82 | 63.8664 | TiO(b)
TiO | TiO | Ceramics | c | 1810 | 2030 | 1 | Gamma,cubic. Gurvich,1982 pt1 p98 pt2 p99. | tpis82 | 63.8664 | TiO(c)
TiO2 | TiO2 | Refractories | L | 2185 | 6000 | 1 | Liquid. Gurvich,1982 pt1 p105 pt2 p105. | tpis82 | 79.8658 | TiO2(L)
TiO2 | TiO2 | Refractories | cr | 200 | 2185 | 2 | Rutile,tetragonal. Gurvich,1982 pt1 p105 pt2 p105. | tpis82 | 79.8658 | TiO2(cr)
Uranium | U | Metals and alloys | L | 1408 | 4000 | 1 | Liquid. Ref-Elm. Cox,1989 p234. | coda89 | 238.0289 | U(L)
Uranium | U | Metals and alloys | a | 200 | 942 | 1 | Alpha. Ref-Elm. Cox,1989 p234. | coda89 | 238.0289 | U(a)
Uranium | U | Metals and alloys | b | 942 | 1049 | 1 | Beta. Ref-Elm. Cox,1989 p234. | coda89 | 238.0289 | U(b)
Uranium | U | Metals and alloys | c | 1049 | 1408 | 1 | Gamma. Ref-Elm. Cox,1989 p234. | coda89 | 238.0289 | U(c)
U3O8 | U3O8 | Ceramics | I | 483 | 6000 | 1 | Hexagonal. Gurvich,1982 pt1 p199 pt2 p222. | tpis82 | 842.0819 | U3O8(I)
U3O8 | U3O8 | Ceramics | II | 200 | 483 | 2 | Rhombic. Gurvich,1982 pt1 p199 pt2 p222. | tpis82 | 842.0819 | U3O8(II)
U4O9 | U4O9 | Ceramics | I | 1398 | 6000 | 1 | Gurvich,1982 pt1 p201 pt2 p223. | tpis82 | 1096.1102 | U4O9(I)
U4O9 | U4O9 | Ceramics | II | 348 | 1398 | 2 | Cubic. Gurvich,1982 pt1 p201 pt2 p223. | tpis82 | 1096.1102 | U4O9(II)
U4O9 | U4O9 | Ceramics | III | 298.15 | 348 | 1 | Cubic. Gurvich,1982 pt1 p201 pt2 p223. | tpis82 | 1096.1102 | U4O9(III)
UF3 | UF3 | Other technologically relevant materials | L | 1768 | 6000 | 1 | Liquid. Gurvich,1982 pt1 p209 pt2 p236. | tpis82 | 295.0241 | UF3(L)
UF3 | UF3 | Other technologically relevant materials | cr | 298.15 | 1768 | 1 | Hexagonal. Gurvich,1982 pt1 p209 pt2 p236. | tpis82 | 295.0241 | UF3(cr)
UF4 | UF4 | Other technologically relevant materials | L | 1309 | 6000 | 1 | Liquid. Gurvich,1982 pt1 p212 pt2 p243. | tpis82 | 314.0225 | UF4(L)
UF4 | UF4 | Other technologically relevant materials | cr | 200 | 1309 | 2 | Monoclinic. Gurvich,1982 pt1 p212 pt2 p243. | tpis82 | 314.0225 | UF4(cr)
UF5 | UF5 | Other technologically relevant materials | L | 621 | 6000 | 1 | Liquid. Gurvich,1982 pt1 p217 pt2 p250. | tpis82 | 333.0209 | UF5(L)
UF5 | UF5 | Other technologically relevant materials | a | 398 | 621 | 1 | Alpha,tetragonal. Gurvich,1982 pt1 p217 pt2 p250. | tpis82 | 333.0209 | UF5(a)
UF5 | UF5 | Other technologically relevant materials | b | 298.15 | 398 | 1 | Beta,tetragonal. Gurvich,1982 pt1 p217 pt2 p250. | tpis82 | 333.0209 | UF5(b)
UF6 | UF6 | Other technologically relevant materials | L | 337.21 | 1000 | 1 | Liquid. Gurvich,1982 pt1 p222 pt2 p532. | tpis82 | 352.0193 | UF6(L)
UF6 | UF6 | Other technologically relevant materials | cr | 100 | 337.21 | 1 | Rhombic. Gurvich,1982 pt1 p222 pt2 p532. | tpis82 | 352.0193 | UF6(cr)
UO2 | UO2 | Refractories | L | 3123 | 6000 | 1 | Liquid. Gurvich,1982 pt1 p190 pt2 p209. | tpis82 | 270.0277 | UO2(L)
UO2 | UO2 | Refractories | cr | 200 | 3123 | 2 | Cubic. Gurvich,1982 pt1 p190 pt2 p209. | tpis82 | 270.0277 | UO2(cr)
UO2F2 | UO2F2 | Other technologically relevant materials | cr | 200 | 2100 | 2 | Hexagonal. Gurvich,1982 pt1 p227 pt2 p262. | tpis82 | 308.0245 | UO2F2(cr)
UO3 | UO3 | Ceramics | c | 200 | 3000 | 2 | Gamma,monoclinic. Gurvich,1982 pt1 p195 pt2 p217. | tpis82 | 286.0271 | UO3(c)
Vanadium | V | Metals and alloys | L | 2190 | 6000 | 1 | Liquid. Ref-Elm. Chase,1998 p1917. | j | 50.9415 | V(L)
Vanadium | V | Metals and alloys | cr | 200 | 2190 | 3 | Crystal. Ref-Elm. Chase,1998 p1917. | j | 50.9415 | V(cr)
V2O3 | V2O3 | Ceramics | L | 2230 | 6000 | 1 | Liquid. Gurvich,1982 pt1 p65 pt2 p67. | tpis82 | 149.8812 | V2O3(L)
V2O3 | V2O3 | Ceramics | cr | 200 | 2230 | 2 | Hexagonal. Gurvich,1982 pt1 p65 pt2 p67. | tpis82 | 149.8812 | V2O3(cr)
V2O4 | V2O4 | Ceramics | I | 338.7 | 1818 | 1 | Tetragonal. Gurvich,1982 pt1 p67 pt2 p68. | tpis82 | 165.8806 | V2O4(I)
V2O4 | V2O4 | Ceramics | II | 200 | 338.7 | 1 | Monoclinic. Gurvich,1982 pt1 p67 pt2 p68. | tpis82 | 165.8806 | V2O4(II)
V2O4 | V2O4 | Ceramics | L | 1818 | 6000 | 1 | Liquid. Gurvich,1982 pt1 p67 pt2 p68. | tpis82 | 165.8806 | V2O4(L)
V2O5 | V2O5 | Ceramics | L | 954 | 6000 | 1 | Liquid. Gurvich,1982 pt1 p68 pt2 p69. | tpis82 | 181.88 | V2O5(L)
V2O5 | V2O5 | Ceramics | cr | 200 | 954 | 2 | Rhombic. Gurvich,1982 pt1 p68 pt2 p69. | tpis82 | 181.88 | V2O5(cr)
VCL2 | VCL2 | Other technologically relevant materials | cr | 298 | 1300 | 1 | Pankratz,1984. | g10/00 | 121.8475 | VCL2(cr)
VCL3 | VCL3 | Other technologically relevant materials | cr | 298 | 1000 | 1 | Pankratz,1984. | g | 157.3005 | VCL3(cr)
VN | VN | Ceramics | cr | 200 | 3500 | 2 | Chase,1998 p1635. | j12/73 | 64.9482 | VN(cr)
VO | VO | Ceramics | L | 2063 | 6000 | 1 | Liquid Gurvich,1982 pt1 p60 pt2 p63. | tpis82 | 66.9409 | VO(L)
VO | VO | Ceramics | cr | 200 | 2063 | 2 | Cubic Gurvich,1982 pt1 p60 pt2 p63. | tpis82 | 66.9409 | VO(cr)
Tungsten | W | Metals and alloys | L | 3680 | 6000 | 1 | Liquid. Ref-Elm. Chase,1998 pp1925-8. | j | 183.84 | W(L)
Tungsten | W | Metals and alloys | cr | 200 | 3680 | 4 | Crystal. Ref-Elm. Chase,1998 pp1925-8. | j | 183.84 | W(cr)
WC | WC | Refractories | cr | 298.15 | 2500 | 1 | Hf:Wagman,1982 p203. Barin,1989 pt2 p1642. | bar | 195.8507 | WC(cr)
WCL6 | WCL6 | Other technologically relevant materials | I | 298.15 | 450 | 1 | Alpha1. Chase,1998 pp931-4. | j12/66 | 396.558 | WCL6(I)
WCL6 | WCL6 | Other technologically relevant materials | II | 450 | 503 | 1 | Alpha2. Chase,1998 pp931-4. | j12/66 | 396.558 | WCL6(II)
WCL6 | WCL6 | Other technologically relevant materials | III | 503 | 555 | 1 | Beta. Chase,1998 pp931-4. | j12/66 | 396.558 | WCL6(III)
WCL6 | WCL6 | Other technologically relevant materials | L | 555 | 6000 | 1 | Liquid. Chase,1998 pp931-4. | j12/66 | 396.558 | WCL6(L)
WO2 | WO2 | Ceramics | cr | 100 | 6000 | 2 | Gurvich,1982 pt1 p46 pt2 p49. | tpis82 | 215.8388 | WO2(cr)
WO2CL2 | WO2CL2 | Other technologically relevant materials | cr | 298.15 | 1000 | 1 | Chase,1998 p848. | j | 286.7448 | WO2CL2(cr)
WO3 | WO3 | Ceramics | I | 1013 | 1747 | 1 | Gurvich,1982 pt1 p49 pt2 p51. | tpis82 | 231.8382 | WO3(I)
WO3 | WO3 | Ceramics | III | 100 | 325 | 1 | Gurvich,1982 pt1 p49 pt2 p51. | tpis82 | 231.8382 | WO3(III)
WO3 | WO3 | Ceramics | III,II | 325 | 1013 | 1 | Gurvich,1982 pt1 p49 pt2 p51. | tpis82 | 231.8382 | WO3(III,II)
WO3 | WO3 | Ceramics | L | 1747 | 6000 | 1 | Liquid. Gurvich,1982 pt1 p49 pt2 p51. | tpis82 | 231.8382 | WO3(L)
WOCL4 | WOCL4 | Other technologically relevant materials | L | 484 | 6000 | 1 | Liquid. Chase,1998 pp897-9. | j | 341.6514 | WOCL4(L)
WOCL4 | WOCL4 | Other technologically relevant materials | cr | 298.15 | 484 | 1 | Crystal. Chase,1998 pp897-9. | j | 341.6514 | WOCL4(cr)
Zinc | Zn | Metals and alloys | L | 692.73 | 6000 | 1 | Liquid. Ref-Elm. Cox,1989 p221. | coda89 | 65.39 | Zn(L)
Zinc | Zn | Metals and alloys | cr | 200 | 692.73 | 1 | Crystal. Ref-Elm. Cox,1989 p221. | coda89 | 65.39 | Zn(cr)
ZnSO4 | ZnSO4 | Other technologically relevant materials | a' | 540 | 1013 | 1 | Alpha'.Chase,1998 p1788. | j | 161.4526 | ZnSO4(a')
ZnSO4 | ZnSO4 | Other technologically relevant materials | a | 200 | 540 | 1 | Alpha. Chase,1998 p1788. | j | 161.4526 | ZnSO4(a)
ZnSO4 | ZnSO4 | Other technologically relevant materials | b | 1013 | 6000 | 1 | Beta. Chase,1998 p1788. | j | 161.4526 | ZnSO4(b)
Zirconium | Zr | Metals and alloys | L | 2125 | 6000 | 1 | Liquid. Ref-Elm. Chase,1998 pp1943-7. | j | 91.224 | Zr(L)
Zirconium | Zr | Metals and alloys | a | 200 | 1135 | 1 | Alpha. Ref-Elm. Chase,1998 pp1943-7. | j | 91.224 | Zr(a)
Zirconium | Zr | Metals and alloys | b | 1135 | 2125 | 1 | Beta. Ref-Elm. Chase,1998 pp1943-7. | j | 91.224 | Zr(b)
ZrC | ZrC | Refractories | L | 3805 | 6000 | 1 | Liquid. Chase,1998 pp658-60. | j12/64 | 103.2347 | ZrC(L)
ZrC | ZrC | Refractories | cr | 200 | 3805 | 2 | Crystal. Chase,1998 pp658-60. | j12/64 | 103.2347 | ZrC(cr)
ZrN | ZrN | Refractories | L | 3225 | 6000 | 1 | Chase,1998 pp1617-9 6/61. | g11/00 | 105.2307 | ZrN(L)
ZrN | ZrN | Refractories | cr | 200 | 3225 | 2 | Chase,1998 pp1617-9 6/61. | g11/00 | 105.2307 | ZrN(cr)
ZrO2 | ZrO2 | Refractories | I | 2620 | 2983 | 1 | Cubic. Gurvich,1982 pt1 p123 pt2 p122. | tpis82 | 123.2228 | ZrO2(I)
ZrO2 | ZrO2 | Refractories | II | 1445 | 2620 | 1 | Tetragonal. Gurvich,1982 pt1 p123 pt2 p122. | tpis82 | 123.2228 | ZrO2(II)
ZrO2 | ZrO2 | Refractories | III | 200 | 1445 | 2 | Monoclinic. Gurvich,1982 pt1 p123 pt2 p122. | tpis82 | 123.2228 | ZrO2(III)
ZrO2 | ZrO2 | Refractories | L | 2983 | 6000 | 1 | Liquid. Gurvich,1982 pt1 p123 pt2 p122. | tpis82 | 123.2228 | ZrO2(L)

## Categories
Category | Definition / assignment used in this workbook
Metals and alloys | Elemental metallic phases in the condensed NASA Glenn dataset. The PDF does not provide bulk alloy records as a separate materials taxonomy.
Ceramics | Inorganic condensed compounds treated as ceramic families here, mainly oxides, nitrides, carbides, borides and silicate-type compounds that are not assigned to the refractory subset.
Semiconductors | Elemental semiconductor materials represented in the dataset: B, Ge, P and Si (including their listed condensed phases).
Polymers | No bulk polymer material records were identified in the condensed NASA Glenn species listing used here.
Glasses | No bulk amorphous-glass material records were identified; NASA records are thermodynamic species/phases rather than a glass materials taxonomy.
Refractories | High-temperature ceramic families identified by common refractory compositions and related inorganic systems (e.g., Al2O3, BeO, MgO, SiC, TiC, ZrC, TiN, ZrN, ZrO2, etc.).
Composite materials | No composite bulk-material records were identified in this NASA species database.
Other technologically relevant materials | Condensed species that do not fit the above material-family rules, including many salts, hydroxides, halides and molecular condensed species.

## Read Me
Item | Details
Source document | NASA/TP—2002-211556, NASA Glenn Coefficients for Calculating Thermodynamic Properties of Individual Species, September 2002.
Dataset scope | The workbook uses Appendix D condensed-species records (the section after the gas species and before the 'END PRODUCTS' marker).
Rows | 991 temperature-interval records covering 750 unique condensed NASA species/phases.
Cp equation | Cp°(T)/R = a·T⁻² + b·T⁻¹ + c + d·T + e·T² + f·T³ + g·T⁴.
Coefficient mapping | a..g are the seven NASA Glenn temperature coefficients a1..a7. The report states that seven terms were used in this dataset.
h column | Left blank intentionally. The 2002 NASA Glenn dataset used seven Cp terms, not an eighth Cp coefficient.
NASA b1 / b2 | These are retained separately because they are integration constants for H°(T)/RT and S°(T)/R; they are not Cp coefficients.
Temperature ranges | Each row is one fitted temperature interval exactly as listed in Appendix D; repeated material names are expected when a material has multiple temperature ranges/phases.
Source field | Preserves the NASA header reference/comment for each species, e.g. Cox,1989; Gurvich,1996a; Chase,1998, as shown in Appendix D.
Material categories | The eight requested categories are not a taxonomy stated by NASA. They are an explicit engineering-material classification applied to the condensed species. No bulk polymer, glass, or composite records were identified.
Unit note | NASA uses T in kelvin. The Cp polynomial is dimensionless as Cp/R; multiply by R = 8.314510 J/(mol·K) to obtain molar Cp in J/(mol·K).